## README
ICD — Signal database
0_Systems | list of aircraft systems: functional system grouping, physical component and controller
1_Signals | authoritative logical-signal catalog; one stable Signal Id per measurement, command, computed value or power interface
10_Databuses | list of digital buses; one row per physical bus instance
Bus-definition tabs | allocations sent and received for a specific bus definition; one definition may be used by several physical buses
How to read signal identity
Physical System / Signal Owner = WHICH EQUIPMENT (TURB, GBX, EM, PROP, ...). They also fix the instance set and must use UniqueId values from 0_Systems.
0_Systems holds the containment tree: Installed In/Part of is the parent instance, Multiplicity is the count per parent instance, Instance Token is what this level adds to the instance path. Functional system is grouping only and is never instantiated.
Aircraft totals are derived by multiplying multiplicity up the containment chain, so no count is written twice. A singleton adds no token.
Instances are never stored as rows. In 1_Signals, Repeated Per is empty when occurrence count is already implied by Signal Owner for Measurement/Computed or Physical System for Command/Power. Expansion is derived from 0_Systems.
Fill Repeated Per only with additional component dimensions not already implied by the base system: a CKPT signal repeated per nacelle uses NAC; an IPTMS-owned measurement repeated per motor adds EM. Values are bare UniqueIds from 0_Systems.
Concrete instance tokens such as NAC-1 are rejected in Repeated Per: the field names component dimensions, not concrete instances.
Equivalent repeated acquisition channels that produce one logical value share one 1_Signals row. Different technologies or independently meaningful roles remain separate signals.
Signal Role says what kind of interface a row is, and fixes how Physical System and Signal Owner relate. The test is what the wire or message actually does, not what the signal is called.
Nominal command path: FCC power management (informed by MMS) -> HICU -> EPECS / EMC / BMS. BPM provides an independent backup path (PLA -> torque/speed command) directly to HICU.
Motor sectors and cell-level acquisition inside a battery pack are not modelled; they are deferred until supplier architecture is defined.
writer_lru and receiver_lrus identify physical bus nodes. Power Management data uses FCC as the endpoint because the Power Management function is hosted there, informed by MMS (mission/energy strategy) and backed up by BPM.
For a shared bus, equipment_connected lists all nodes. Each allocation lists its actual producer and intended receivers; semicolons allow multiple LRUs.
System names are controlled in 0_Systems.
Add a system to 0_Systems before using a new UniqueId.
1_Signals is the canonical entry point. Physical Id is an opaque grouping label for related acquisition or command signals.
Each bus-definition allocation references exactly one canonical 1_Signals.signal_id. Relay hops repeat that Signal Id on each bus allocation and do not create additional signal rows.
Bus writers, receivers and intermediate relay systems are represented only by bus-definition allocations carrying the canonical signal_id; they are not duplicated in 1_Signals.
Bus-definition tabs own transport allocation and encoding. One signal may appear on several bus definitions or physical hops without creating another 1_Signals row.
10_Databuses contains one row per physical bus and retains stable Bus IDs.
Bus-definition tab names are descriptive and have no numerical prefix.
How to name an instance
0_Systems never stores instances, but 10_Databuses must name individual equipment. An instance name is built mechanically from the containment tree, so it can always be derived and never has to be invented.
Rule: instance name = the base UniqueId, followed by one ordinal for every level of its containment chain whose Multiplicity is greater than 1, including the system itself. Ordinals are ordered outermost first and separated by hyphens. Levels with Multiplicity 1 contribute nothing to the name.
Only nine systems carry a multiplicity greater than 1: WING (2), NAC (4), FCC (3), ICM (3), FMS (2), FTANK (3), EM (2), PACK (12) and LVPDU (3). Every other system is a singleton under its parent and simply inherits its ancestors' ordinals.
Where the Instance Token is a fixed list rather than {n}, the ordinal is the position of the entry in that declared list. LVPDU_AFT, LVPDU_CENTER and LVPDU_FWD become LVPDU-1, LVPDU-2 and LVPDU-3; FTANK_CENTER, FTANK_LEFT and FTANK_RIGHT become FTANK-1, FTANK-2 and FTANK-3. Instance names therefore stay purely numeric.
Worked examples:
HICU-3 = NAC(4) > HICU(1). One multiplicative level, so one ordinal: the HICU of nacelle 3.
EMC-1-2 = NAC(4) > HPP(1) > EM(2) > EMC(1). Two multiplicative levels, so two ordinals: the motor controller of motor 2 in nacelle 1.
BMU-1-7 = NAC(4) > HVDC(1) > PACK(12) > BMU(1). The battery management unit of pack 7 in nacelle 1.
BTMS-2 = WING(2) > BTMS(1). The battery thermal management system of wing 2.
FCC-2 = BAY(1) > FCC(3). The bay is a singleton, so the only ordinal is the FCC index.
IRU = a singleton with no multiplicative ancestor, so the bare UniqueId is the instance name.
A consequence worth noting: an aircraft-level index is never used. There are eight electric motors on the aircraft, but no instance is ever called EM-4. Because both NAC and EM are multiplicative, every EM instance carries exactly two ordinals, so EM-2-2 unambiguously means motor 2 of nacelle 2. Aircraft totals stay derived by multiplying multiplicity up the chain and are never written into a name.
Signal Role philosophy
Measurement: a physical quantity or discrete state acquired by a controller from sensing hardware, so that the controller can compute something from it. Crew controls belong here: a lever, selector, switch or pushbutton is hardware whose position is acquired. Physical System is the equipment sensed, CKPT for a crew control. Signal Owner is the acquiring controller. Direction is Physical System to Signal Owner.
Command: a controller directly driving an effector or a safety device over a hardwired link. This is the role that carries installation and safety weight, so it is kept narrow. Physical System is the equipment being driven, Signal Owner is the controller driving it, and the direction is Signal Owner to Physical System. Interface Type is Analog or Discrete.
Request: a target, setpoint, enable or mode request sent from one controller to another over a data bus. The receiving controller keeps authority, decides what to do and drives its own effectors with its own Command rows. Physical System is the controller being addressed, Signal Owner is the controller originating the request, and the direction is Signal Owner to Physical System. Interface Type is Digital.
Computed: a value derived by its owner from other signals and published for others to use. Physical System is empty because the value belongs to no single piece of hardware. Signal Owner is the computing LRU. Health, mode and fault words are Computed.
Power: an electrical supply interface rather than an information interface. Physical System is the load being supplied and Signal Owner is the source supplying it, so the direction is Signal Owner to Physical System, the same as a Command. A power link is bidirectional by nature and is always modelled as a single row: record the nominal direction of energy flow and do not create a second row for the reverse path. Signal Name identifies the load; where one load has more than one source, qualify the name with the source, as in HVBAT Power and HVPDU Step-up Power.
The practical test between Command and Request is Interface Type. A hardwired Analog or Discrete drive of a device is a Command. A message on a data bus asking another controller to act is a Request. A cockpit pushbutton wired to a controller is neither: nothing is being driven, a state is being read, so it is a Measurement.
Worked case: the crew presses the start switch. SIG-109 is a Measurement, Physical System CKPT and Signal Owner EPECS, because the EPECS reads the switch. The EPECS then decides to crank, and SIG-075 Turbine Starter Command is the Command, Physical System TURB and Signal Owner EPECS, because that is the wire driving the starter. Two rows, two roles, one crew action.
Physical System equal to Signal Owner is legitimate for a Measurement: it means an LRU senses something about itself, such as the EMC reading its own current or the IPTMS reading its own coolant pressures. It is not legitimate for a Request, where an LRU would be asking itself to act.

## Column_Help
Sheet | Column | Description | Allowed values
0_Systems | UniqueId | Stable unique key for the system row. Used as the reference everywhere else. Add the row before using the id. | Exact unique id (e.g. FCC; NAC; EM)
0_Systems | Textual Name | Human-readable equipment or grouping name.
0_Systems | Installed In/Part of | Containment parent UniqueId. Empty for aircraft root or functional-only rows. | UniqueId from 0_Systems
0_Systems | Functional system | Optional functional grouping only. Not used for instance expansion. | UniqueId of a Type=System row
0_Systems | Type | Aircraft is use as start of the tree for component hiearchy. System is an abstract grouping of physical component (use only to ease review) Zone are intermediate grouping elements when no physical component exist. Component regroup final LRU and group of component. Controller is the same as Component but highlight that some computation logic is present (not direct impact on interfaces) | Aircraft; System; Zone; Component; Controller
0_Systems | Multiplicity | Count per parent instance (not aircraft total). Empty or 1 for Aircraft/System. | Positive integer; empty for Aircraft/System
0_Systems | Instance Token | Token this level adds to the instance path when Multiplicity > 1. Empty if Multiplicity = 1. Where the token is a fixed list, the position of an entry in that list is the ordinal used in instance names (LVPDU_AFT is LVPDU-1). | {n}; {nn}; or fixed list (e.g. A;B;C)
0_Systems | Description | Free-text description of the system.
0_Systems | Notes | Free-text notes describing the system as it currently stands. Do not record change history here.
1_Signals | Signal Id | Stable primary key for the logical signal. Never reuse. | *
1_Signals | Physical Id | Opaque grouping label for related acquisition/command signals. Not a foreign key.
1_Signals | Signal Name | Human-readable name of what is measured or commanded.
1_Signals | Signal Role | What kind of interface the row is, which also fixes how Physical System and Signal Owner relate. Measurement: state acquired by a controller from sensing hardware, including crew levers, selectors and pushbuttons; Physical to Owner. Command: hardwired drive of an effector or safety device; Owner to Physical; Analog or Discrete. Request: setpoint, enable or mode asked of another controller over a data bus; Owner to Physical; Digital. Computed: value derived by its owner, Physical empty. Power: electrical supply, Owner is the source and Physical the load. See the Signal Role philosophy section in README. | Measurement; Command; Request; Computed; Power
1_Signals | Abbreviation | Short label for the signal.
1_Signals | Physical System | Equipment the quantity belongs to. | UniqueId from 0_Systems
1_Signals | Signal Owner | System that owns the signal path / computation. | UniqueId from 0_Systems
1_Signals | Repeated Per | Extra instance dimensions not already implied by owner/physical. Bare UniqueIds only — not NAC-1. | Semicolon-separated 0_Systems UniqueIds
1_Signals | Related to | Optional links to related logical signals. | Semicolon-separated SIG-*
1_Signals | Endpoint Name | Optional physical endpoint / sensor / connector label.
1_Signals | Connection Type | Free-text connection or sensing technology note.
1_Signals | Interface Type | Physical interface kind. Drives Analog/Discrete/Power topology links when Physical ≠ Owner. | Digital; Analog; Discrete; Power
1_Signals | Data Type | Optional engineering data type (float; bool; enum; …).
1_Signals | Unit | Engineering unit when applicable.
1_Signals | Minimum | Optional lower bound.
1_Signals | Maximum | Optional upper bound.
1_Signals | Derivation | How a computed value is obtained; leave empty for measured/commanded.
1_Signals | Notes | Free-text notes describing the signal as it currently stands. Do not record change history here.
1_Signals | On aircraft ? | Platform applicability flag. | Yes; No; TBD; or free text
1_Signals | On FND ? | Platform applicability flag. | Yes; No; TBD; or free text
1_Signals | On Sim ? | Platform applicability flag. | Yes; No; TBD; or free text
10_Databuses | Bus Id | Stable id for this physical bus instance. | e.g. NAC_CTRL_1
10_Databuses | name | Human-readable bus instance name.
10_Databuses | Bus Definition | Name of the bus-definition tab holding this bus family's allocations. The value must match the tab name exactly; this is the link between a physical bus and its payload. | Exact sheet name (e.g. NAC_CTRL)
10_Databuses | bus_use | Short statement of what the bus is used for.
10_Databuses | protocol | Transport / protocol name. | e.g. RS485; A825; A429
10_Databuses | speed | Link speed or bit rate when known.
10_Databuses | topology | Link shape. Digital mono/shared color the databus; Analog/Discrete/Power are non-digital kinds. | Unidirectional; Shared; Analog; Discrete; Power
10_Databuses | Writer | Producing LRU nodes on this bus instance, named individually. Build each name with the instance naming rule in README: base UniqueId plus one ordinal per multiplicative level of its containment chain, outermost first (HICU-3, EMC-1-2, BMU-1-7). | Semicolon-separated instance names derived from 0_Systems
10_Databuses | Receiver | Receiving LRU nodes on this bus instance, named individually. Same rule as Writer: base UniqueId plus one ordinal per multiplicative level, outermost first. | Semicolon-separated instance names derived from 0_Systems
10_Databuses | notes | Free-text notes describing the bus as it currently stands. Do not record change history here.
10_Databuses | On aircraft ? | Platform applicability flag. | Yes; No; TBD; or free text
10_Databuses | On FND ? | Platform applicability flag. | Yes; No; TBD; or free text
10_Databuses | On Sim ? | Platform applicability flag. | Yes; No; TBD; or free text
Bus-definition tabs | Allocation Id | Stable primary key for the allocation row. Must be unique across all bus-definition tabs, not only within one tab. Never reuse; keep the value unchanged if the row moves to another tab. | Free text, unique workbook-wide
Bus-definition tabs | data_name | Human-readable name of the data item as carried on this bus.
Bus-definition tabs | writer_lru | Producing LRU. Must be a node of every bus instance that uses this definition, i.e. present in the Writer list of the matching 10_Databuses rows. | Semicolon-separated UniqueIds from 0_Systems
Bus-definition tabs | receiver_lrus | Consuming LRUs. Each must be a node of every bus instance that uses this definition, i.e. present in the Receiver list of the matching 10_Databuses rows. | Semicolon-separated UniqueIds from 0_Systems
Bus-definition tabs | instance_dimension | Repeat of this allocation within a single bus instance. Empty when the definition already yields one occurrence per bus instance. | Instance Token from 0_Systems (e.g. PACK-{n}; EM-{n})
Bus-definition tabs | signal_id | Foreign key to the canonical logical signal, exactly one per allocation. A signal crossing a relay keeps one Signal Id and appears as several allocations; relay hops never create extra rows in 1_Signals. | Existing Signal Id from 1_Signals
Bus-definition tabs | Message ID | Transport message identity (A825/CAN DOC or arbitration id, or A429 label). | One Message ID = one frame type for bandwidth/load analysis.
Bus-definition tabs | message_or_label | Human message / frame name when useful. | Optional companion to Message ID.
Bus-definition tabs | start bit | MSB of the field within the message (inclusive). | Pair with stop bit; replaces bit_or_field.
Bus-definition tabs | stop bit | LSB of the field within the message (inclusive). | Pair with start bit; replaces bit_or_field.
Bus-definition tabs | encoding | Wire encoding of the value. | e.g. BNR; BCD; Discrete; TBD
Bus-definition tabs | unit | Engineering unit as carried on this bus. May differ from the 1_Signals unit when a scale is applied.
Bus-definition tabs | scale | Scale factor between the engineering value and the wire value.
Bus-definition tabs | resolution | Least significant bit value or quantisation step.
Bus-definition tabs | minimum | Lower bound as carried on this bus.
Bus-definition tabs | maximum | Upper bound as carried on this bus.
Bus-definition tabs | update_period_ms | Nominal refresh period of this data item, in milliseconds. | Positive number; TBD until defined
Bus-definition tabs | validity | How the receiver determines that the data item is valid (validity bit, sign status matrix, freshness timeout). | Free text; TBD until defined
Bus-definition tabs | notes | Free-text notes describing the interface as it currently stands. Do not record change history here.
Bus-definition tabs | On aircraft ? | Platform applicability flag. | Yes; No; TBD; or free text
Bus-definition tabs | On FND ? | Platform applicability flag. | Yes; No; TBD; or free text
Bus-definition tabs | On Sim ? | Platform applicability flag. | Yes; No; TBD; or free text

## 0_Systems
UniqueId | Textual Name | Installed In/Part of | Functional system | Type | Multiplicity | Instance Token | Description | Notes
AVIO | Avionics |  |  | System |  |  | Aircraft avionics domain
FCS | Flight Control System |  |  | System |  |  | Global flight control system
PDS | Power Distribution System |  |  | System |  |  | High-voltage distribution from the storage assemblies to the propulsion loads | Currently covers HVPDU and IMD only; low-voltage distribution is not modelled yet
PEMS | Power and Energy Management System |  |  | System |  |  | Power and energy management: mission energy strategy, power allocation to the propulsion effectors and nacelle command distribution | Covers MMS and HICU. The power-management computation itself is hosted by the FCC; that hosting choice does not move the FCC interfaces out of FCS.
PROP | Propulsion System |  |  | System |  |  | Propulsion: hybrid propulsion packages, thermal engine, electric motors, combining gearbox and propeller
FUEL | Fuel System |  |  | System |  |  | Fuel storage and delivery to the propulsion packages | Storage is in the three tanks; delivery to each propulsion package is handled by the FCU (one per HPP)
THERM | Thermal system |  |  | System |  |  | Thermal management of the propulsion packages (IPTMS) and of the storage assemblies (BTMS)
ESS | Energy Storage System |  |  | System |  |  | Electrical energy storage: four HVDC assemblies, each holding twelve battery packs with their BMU, a master BMS and a charge controller | Function only. The storage hardware is contained in the HVDC assemblies; see HVDC for the containment.
AC | Aircraft |  |  | Aircraft | 1 |  | Complete aircraft | Root of the containment tree
BAY | Avionics bays | AC |  | Zone | 1 |  | Avionics bay
CKPT | Cockpit | AC |  | Zone | 1 |  | Pilot controls and displays
WING | Wing | AC |  | Zone | 2 | WING-{n} | Two wings
NAC | Nacelle | AC |  | Zone | 4 | NAC-{n} | Four nacelle installations
NOSE | Aircraft nose | AC |  | Zone | 1
FCC | Flight Control Computer | BAY | FCS | Controller | 3 | FCC-{n} | Primary flight control computer | Quantity subject to supplier confirmation. The FCC also hosts the power-management computation (working assumption); it stays in the FCS grouping because that hosting choice does not change its interfaces.
ICM | Interface Control Module | BAY | FCS | Controller | 3 | ICM-{n} | Pilot-control acquisition modules | Acquires the cockpit controls and publishes them on the aircraft backbone
FMS | Flight Management System | BAY | AVIO | Component | 2 | FMS-{n}
IRU | Inertial Reference Unit | BAY | AVIO | Component | 1 |  | Inertial reference units providing aircraft attitude and acceleration | Kept as a single entity for now to keep the review focused on the HPP; avionics redundancy to be refined later
ADC | Air Data Computer | BAY | AVIO | Component | 1 |  | Air Data Computer | Kept as a single entity for now to keep the review focused on the HPP; avionics redundancy to be refined later
WXR | Weather Radar | BAY | AVIO | Component | 1 |  | Weather radar (environmental sensing) | Placeholder for AVIO_HS environmental inputs
DCU | Data Concentrator Unit | BAY | AVIO | Component | 1 |  | Placeholder for avionics data collector and distributor | Kept as a single entity for now to keep the review focused on the HPP; avionics redundancy to be refined later
IMA | Integrated Modular Avionics | BAY | AVIO | Component | 1 |  | Integrated Modular Avionics - host of multiple applications in one server. Use data collected through DCU. | Kept as a single entity for now to keep the review focused on the HPP; avionics redundancy to be refined later
BPM | Backup Power Management | BAY | PEMS | Controller | 1 |  | Independent backup propulsion command controller | Single aircraft-level controller
MMS | Mission Management System | BAY | PEMS | Controller | 1 |  | Aircraft-level mission and energy management; retrieves the flight mission from FMS and provides energy/hybridization strategy to the FCC power-management function, which retains command authority over the propulsion effectors. | Single aircraft-level controller.
FTANK | Fuel Tank | AC | FUEL | Component | 3 | FTANK_CENTER;FTANK_LEFT;FTANK_RIGHT | One center tank and two wing tanks | Three aircraft-level tanks with an explicit token list. Parented to the aircraft rather than to the wing: a per-wing parent would give six tanks and would not accept the center tank.
BTMS | Battery Thermal Management System | WING | THERM | Component | 1 |  | Battery thermal management; one per wing | Each BTMS conditions the two HVDC assemblies of its wing.
HICU | Hybrid Integrated Control Unit | NAC | PEMS | Controller | 1 |  | Nacelle command distributor between aircraft-level functions and local controllers in the nacelle. Act as a data concentrator. | One per nacelle. Hosts part of the control functions otherwise performed by the EPECS.
IPTMS | Integrated Propulsion Thermal Management System | NAC | THERM | Component | 1 |  | Propulsion and gearbox thermal management
HPP | Hybrid Propulsion Package | NAC | PROP | Component | 1 |  | One thermal engine, two electric engines, gearbox and controls
EPECS | Engine and Propeller Electronic Control System | HPP | PROP | Controller | 1 |  | Local turbine and propeller controller
TURB | Thermal Engine | HPP | PROP | Component | 1 |  | One thermal engine per HPP
FCU | Fuel Control Unit | HPP | FUEL | Component | 1 |  | Link between the aircraft fuel system and the HPP; meters fuel to the thermal engine | One per HPP. Fuel measurements at the FCU and its metering and shutdown effectors belong here rather than to the aircraft-level FUEL system.
GBX | Combining Gearbox | HPP | PROP | Component | 1 |  | One combining gearbox per HPP
PROPELLER | Propeller | HPP | PROP | Component | 1 |  | One propeller per HPP
PCU | Propeller Control Unit | PROPELLER | PROP | Component | 1 |  | Dual-channel propeller pitch control unit
OSG | Propeller Overspeed Governor | PROPELLER | PROP | Component | 1 |  | Overspeed governor
FEATH_PUMP | Auxiliary Feathering Pump | PROPELLER | PROP | Component | 1
EM | Electric Motor | HPP | PROP | Component | 2 | EM-{n} | Two electric motors per HPP | Motor sectors deferred pending supplier definition
EMC | Electric Motor Controller | EM | PROP | Controller | 1 |  | One controller/inverter function per electric motor assembly | Installed in EM: the EM-{n} token comes from the motor and is not restated at this level.
HVDC | High Voltage DC Assembly | NAC | ESS | Component | 1 |  | One HVDC assembly per nacelle, four in total; each holds twelve battery packs, one master BMS, one charge controller and the HVPDU | ESS is now a function, so the assembly is parented where it is installed. One per nacelle rather than four: the nacelle control bus addresses its packs as PACK-1..12 within NAC-{n}, which only closes if the twelve packs are nacelle-local. HVDC-2 informally means the assembly of NAC-2; no token is restated here.
HVPDU | High-Voltage Power Distribution Unit | HVDC | PDS | Component | 1 |  | One HVPDU per HVDC assembly, feeding the two motor controllers of the nacelle | Part of the HVDC assembly, but its function is distribution rather than storage, hence PDS. Installed in the engine bay (J1) while the packs sit in the aft nacelle (J4).
IMD | Insulation Monitoring Device | HVPDU | PDS | Component | 1 |  | One IMD per HVPDU | Working assumption
PACK | Battery Pack | HVDC | ESS | Component | 12 | PACK-{n} | Twelve battery packs per HVDC assembly | Twelve packs per HVDC assembly. Token uses {n}, unpadded, so 10 and above stay multi-digit.
BMU | Battery Management Unit | PACK | ESS | Controller | 1 |  | Nominal pack monitoring and control | One per pack. Cell-level acquisition is internal to the pack and is not modelled.
MBMS | Master Battery Management System | HVDC | ESS | Controller | 1 |  | HVDC-level coordination and aircraft interface | Separate LRU, one per HVDC assembly
CHGC | Charge Controller | HVDC | ESS | Controller | 1 |  | Charging protocol and command function | One charge controller per HVDC assembly
F_B_PUMP | Fuel boost pump | HPP | FUEL | Component | 1 |  | Aircraft side fuel boost pump | Even if fuel pump are per tank, there is one dedicated to each nacelle
LVPDU | Low Voltage Power Distribution Unit | AC | PDS | Component | 3 | LVPDU_AFT;LVPDU_CENTER;LVPDU_FWD
DCDC | Step-down DC/DC Converter | HVPDU | PDS | Component | 1 |  | Steps the 800 V HV network down to the 28 V LV network. | One per HVPDU, so one per nacelle. Takes its HV input from the HVPDU (SIG-139) and supplies the LVPDU (SIG-137).
LVBAT | Low voltage battery | LVPDU | PDS | Component | 1
DCDC_UP | Step-up DC/DC Converter | HVPDU | PDS | Component | 1 |  | Steps the 28 V LV network up to the 800 V HV network. | One per HVPDU, so one per nacelle, mirroring the step-down converter. Provides a path to energise the HV network from the LV side.

## 1_Signals
Signal Id | Physical Id | Signal Name | Signal Role | Abbreviation | Physical System | Signal Owner | Repeated Per | Related to | Endpoint Name | Connection Type | Interface Type | Data Type | Unit | Minimum | Maximum | Derivation | Notes | On aircraft ? | On FND ? | On Sim ?
SIG-001 | PHYS-020 | Electric Motor Torque | Measurement | EM_Tq | EM | HICU |  |  | Electric Motor Torque | Torque sensor at gearbox | Analog | [6 empty] | Yes | TBD | TBD
SIG-002 | PHYS-022 | Electric Motor Current | Measurement | EM_I | EMC | EMC |  |  | Electric Motor Current | Current sensor | Analog | [5 empty] | Not part of Evolito CON/MON CAN payload; removed from NAC_CTRL. OEM reports HVDC I/V instead. | Yes | TBD | TBD
SIG-003 | PHYS-023 | Electric Motor Voltage | Measurement | EM_V | EMC | EMC |  |  | Electric Motor Voltage | Voltage sensor | Analog | [5 empty] | Not part of Evolito CON/MON CAN payload; removed from NAC_CTRL. OEM reports HVDC I/V instead. | Yes | TBD | TBD
SIG-004 | PHYS-024 | Electric Motor Speed (CON) | Measurement | EM_RPM | EMC | EMC |  |  | Electric Motor Speed (CON) | CAN CON motor status (SP000630) | Digital |  | RPM | -16384 | 16383.5 |  | CON-lane speed from EMC (con_speed_measured). MON lane is a separate Signal Id. | Yes | TBD | TBD
SIG-005 | PHYS-025 | Electric Motor Coolant Delta Pressure | Measurement | EM_dP | IPTMS | IPTMS | NAC;EM |  | Electric Motor Coolant Delta Pressure | Differential pressure sensor | Analog | [5 empty] | Per-motor detail within IPTMS Loop 1; acquired and reported by IPTMS. | Yes | TBD | TBD
SIG-006 | PHYS-026 | Electric Motor Coolant Outlet Temperature | Measurement | EM_Tout | IPTMS | IPTMS | NAC;EM |  | Electric Motor Coolant Outlet Temperature | Temperature sensor | Analog | [5 empty] | Per-motor detail within IPTMS Loop 1; acquired and reported by IPTMS. | Yes | TBD | TBD
SIG-007 | PHYS-001 | Power Lever Position | Measurement | PLA | CKPT | ICM |  |  | Power Lever RVDT | RVDT | Analog |  |  | -1 | 1 |  |  | Yes | No | Yes
SIG-010 | PHYS-001 | Power Lever Position | Measurement | PLA | CKPT | BPM |  |  | Power Lever Potentiometer | Potentiometer | Analog | [6 empty] | Yes | TBD | TBD
SIG-011 | PHYS-001 | Power Lever Position | Measurement | PLA | CKPT | ICM |  |  | Power Lever Idle Proximity | Proximity switch | Discrete | [6 empty] | Yes | TBD | TBD
SIG-012 | PHYS-002 | Flap Lever Position | Measurement | FLAP_LEVER | CKPT | ICM |  |  | Flap Lever position RVDT | RVDT | Analog | [6 empty] | Yes | TBD | TBD
SIG-014 | PHYS-006 | Turbine Operational Mode Selector | Measurement | TURB_MODE | CKPT | ICM | NAC |  | Turbine Operational Mode Selector Acquisition | Multiposition selector | Discrete | [6 empty] | Yes | TBD | TBD
SIG-015 | PHYS-030 | Propeller Blade Angle | Measurement | Beta | PROPELLER | PCU |  |  | Propeller Blade Angle Control Path | Beta probes / ring | Analog | [6 empty] | Yes | TBD | TBD
SIG-016 | PHYS-030 | Propeller Blade Angle | Measurement | Beta | PROPELLER | PCU |  |  | Propeller Blade Angle Protection Path | Beta probes / ring | Analog | [6 empty] | Yes | TBD | TBD
SIG-017 | PHYS-031 | Propeller Speed | Measurement | Np | PROPELLER | EPECS |  |  | Propeller Speed | Beta probes / ring | Analog | [6 empty] | Yes | TBD | TBD
SIG-018 | PHYS-032 | Fuel Temperature | Measurement | TF | FCU | EPECS |  |  | Fuel Temperature | RTD / TBD | Analog | [6 empty] | Yes | TBD | TBD
SIG-019 | PHYS-050 | Fuel Inlet Pressure | Measurement | FIP | FCU | EPECS |  |  | Fuel Inlet Pressure | Pressure sensor | Analog | [6 empty] | Yes | TBD | TBD
SIG-020 | PHYS-051 | Metered Fuel Flow | Measurement | FFM | FCU | EPECS |  |  | Fuel Flow Meter | Flow meter | Analog | [6 empty] | Yes | TBD | TBD
SIG-021 | PHYS-052 | Fuel Filter Differential Pressure | Measurement | dP_fuel | FCU | EPECS |  |  | Fuel Filter Differential Pressure | Differential pressure sensor | Analog | [6 empty] | Yes | TBD | TBD
SIG-022 | PHYS-040 | Turbine Torque | Measurement | Q_TE | TURB | HICU |  |  | Turbine Torque | Torque sensor at gearbox | Analog | [6 empty] | Yes | TBD | TBD
SIG-023 | PHYS-041 | Gas Generator Speed | Measurement | Ng | TURB | EPECS |  |  | Gas Generator Speed | Speed pickup | Analog | [6 empty] | Yes | TBD | TBD
SIG-024 | PHYS-042 | Main Engine Oil Pressure | Measurement | MOP | TURB | EPECS |  |  | Main Engine Oil Pressure | Pressure sensor | Analog | [6 empty] | Yes | TBD | TBD
SIG-025 | PHYS-043 | Compressor Output Pressure | Measurement | P3 | TURB | EPECS |  |  | Compressor Output Pressure | Pressure sensor | Analog | [6 empty] | Yes | TBD | TBD
SIG-026 | PHYS-044 | Engine Inlet Temperature | Measurement | T1 | TURB | EPECS |  |  | Engine Inlet Temperature | Temperature sensor | Analog | [6 empty] | Yes | TBD | TBD
SIG-027 | PHYS-045 | Inter-Turbine Temperature | Measurement | T5_ITT | TURB | EPECS |  |  | Inter-Turbine Temperature | Thermocouple | Analog | [6 empty] | Yes | TBD | TBD
SIG-028 | PHYS-046 | Main Engine Oil Temperature | Measurement | MOT | TURB | EPECS |  |  | Main Engine Oil Temperature | Temperature sensor | Analog | [6 empty] | Yes | TBD | TBD
SIG-029 | PHYS-047 | AGB Chip Detection | Measurement | CHIP_AGB | TURB | EPECS |  |  | AGB Chip Detection | Magnetic detector | Discrete | [6 empty] | Yes | TBD | TBD
SIG-030 | PHYS-048 | Engine Oil Level | Measurement | OIL_LEVEL | TURB | EPECS |  |  | Engine Oil Level | Level detector | Discrete | [6 empty] | Yes | TBD | TBD
SIG-031 | PHYS-060 | Combining Gearbox Oil Pressure | Measurement | MOP_GBX | GBX | EPECS |  |  | Combining Gearbox Oil Pressure | Pressure sensor | Analog | [6 empty] | Yes | TBD | TBD
SIG-032 | PHYS-061 | Combining Gearbox Oil Temperature | Measurement | MOT_GBX | GBX | EPECS |  |  | Combining Gearbox Oil Temperature | Temperature sensor | Analog | [6 empty] | Yes | TBD | TBD
SIG-033 | PHYS-062 | Combining Gearbox Chip Detection | Measurement | CHIP_GBX | GBX | EPECS |  |  | Combining Gearbox Chip Detection | Magnetic detector | Discrete | [6 empty] | Yes | TBD | TBD
SIG-034 | PHYS-063 | Combining Gearbox Oil Filter Differential Pressure | Measurement | dP_GBX | GBX | EPECS |  |  | Combining Gearbox Oil Filter Differential Pressure | Differential pressure sensor | Analog | [6 empty] | Yes | TBD | TBD
SIG-035 | PHYS-070 | HVPDU Bus Current | Measurement | I_HV | HVPDU | HVPDU |  |  | HVPDU Bus Current | Current sensor | Analog | [6 empty] | Yes | TBD | TBD
SIG-036 | PHYS-071 | HVPDU Bus Voltage | Measurement | V_HV | HVPDU | HVPDU |  |  | HVPDU Bus Voltage | Voltage sensor | Analog | [6 empty] | Yes | TBD | TBD
SIG-037 | PHYS-072 | HV Isolation Resistance | Measurement | R_ISO | HVPDU | IMD |  |  | HV Isolation Resistance | Insulation monitoring device | Discrete | [6 empty] | Yes | TBD | TBD
SIG-038 | PHYS-080 | Battery Pack Current | Measurement | I_PACK | PACK | BMU |  |  | Battery Pack Current - Nominal Path | Current sensor | Analog | [6 empty] | Yes | TBD | TBD
SIG-039 | PHYS-081 | Battery Pack Terminal Voltage | Measurement | V_PACK | PACK | BMU |  |  | Battery Pack Terminal Voltage | Voltage sensor | Analog | [6 empty] | Yes | TBD | TBD
SIG-040 | PHYS-082 | Battery Pack Mean Temperature | Measurement | T_PACK_MEAN | PACK | BMU |  | SIG-153;SIG-154 | Battery Pack Mean Temperature | Temperature sensor | Analog | [5 empty] | Cell-level acquisition is internal to the pack and is not modelled; the BMU aggregates and reports pack temperature on the nacelle battery bus. Maximum is SIG-153 and minimum is SIG-154. | Yes | TBD | TBD
SIG-041 | PHYS-086 | Aircraft Pitch Angle | Measurement | PITCH | IRU | IRU |  |  | Aircraft Pitch Angle | IRU | Digital | [6 empty] | TBD | TBD | TBD
SIG-042 | PHYS-087 | Aircraft Roll Angle | Measurement | ROLL | IRU | IRU |  |  | Aircraft Roll Angle | IRU | Digital | [6 empty] | TBD | TBD | TBD
SIG-043 | PHYS-088 | Aircraft Heading Angle | Measurement | HDG | IRU | IRU |  |  | Aircraft Heading Angle | IRU | Digital | [6 empty] | TBD | TBD | TBD
SIG-044 | PHYS-089 | Aircraft Longitudinal Acceleration | Measurement | Ax | IRU | IRU |  |  | Aircraft Longitudinal Acceleration | IRU | Digital | [6 empty] | TBD | TBD | TBD
SIG-045 | PHYS-090 | Aircraft Lateral Acceleration | Measurement | Ay | IRU | IRU |  |  | Aircraft Lateral Acceleration | IRU | Digital | [6 empty] | TBD | TBD | TBD
SIG-046 | PHYS-091 | Aircraft Normal Acceleration | Measurement | Az | IRU | IRU |  |  | Aircraft Normal Acceleration | IRU | Digital | [6 empty] | TBD | TBD | TBD
SIG-047 | PHYS-092 | Aircraft Pitch Rate | Measurement | q | IRU | IRU |  |  | Aircraft Pitch Rate | IRU | Digital | [6 empty] | TBD | TBD | TBD
SIG-048 | PHYS-093 | Aircraft Roll Rate | Measurement | p | IRU | IRU |  |  | Aircraft Roll Rate | IRU | Digital | [6 empty] | TBD | TBD | TBD
SIG-049 | PHYS-094 | Aircraft Yaw Rate | Measurement | r | IRU | IRU |  |  | Aircraft Yaw Rate | IRU | Digital | [6 empty] | TBD | TBD | TBD
SIG-050 | PHYS-103 | IPTMS Loop 1 Pump Discharge Pressure | Measurement | IPTMS_L1_PUMP_P | IPTMS | IPTMS |  |  | IPTMS Loop 1 Pump Discharge Pressure | Pressure sensor | Analog | [6 empty] | Yes | TBD | TBD
SIG-051 | PHYS-104 | IPTMS Loop 1 Coolant Supply Temperature | Measurement | IPTMS_L1_T_SUP | IPTMS | IPTMS |  |  | IPTMS Loop 1 Coolant Supply Temperature | Temperature sensor | Analog | [6 empty] | Yes | TBD | TBD
SIG-052 | PHYS-105 | IPTMS Loop 1 Coolant Return Temperature | Measurement | IPTMS_L1_T_RET | IPTMS | IPTMS |  |  | IPTMS Loop 1 Coolant Return Temperature | Temperature sensor | Analog | [6 empty] | Yes | TBD | TBD
SIG-053 | PHYS-106 | IPTMS Loop 1 TBV Position Feedback | Measurement | IPTMS_L1_TBV_POS | IPTMS | IPTMS |  |  | IPTMS Loop 1 TBV Position Feedback | Position sensor | Analog | [6 empty] | Yes | TBD | TBD
SIG-054 | PHYS-107 | IPTMS Loop 2 Pump Discharge Pressure | Measurement | IPTMS_L2_PUMP_P | IPTMS | IPTMS |  |  | IPTMS Loop 2 Pump Discharge Pressure | Pressure sensor | Analog | [6 empty] | Yes | TBD | TBD
SIG-055 | PHYS-108 | IPTMS Loop 2 Coolant Supply Temperature | Measurement | IPTMS_L2_T_SUP | IPTMS | IPTMS |  |  | IPTMS Loop 2 Coolant Supply Temperature | Temperature sensor | Analog | [6 empty] | Yes | TBD | TBD
SIG-056 | PHYS-109 | IPTMS Loop 2 Coolant Return Temperature | Measurement | IPTMS_L2_T_RET | IPTMS | IPTMS |  |  | IPTMS Loop 2 Coolant Return Temperature | Temperature sensor | Analog | [6 empty] | Yes | TBD | TBD
SIG-057 | PHYS-110 | IPTMS Loop 2 TBV Position Feedback | Measurement | IPTMS_L2_TBV_POS | IPTMS | IPTMS |  |  | IPTMS Loop 2 TBV Position Feedback | Position sensor | Analog | [6 empty] | Yes | TBD | TBD
SIG-058 | PHYS-111 | IPTMS Cross-Loop TBV Position Feedback | Measurement | IPTMS_XLOOP_TBV_POS | IPTMS | IPTMS |  |  | IPTMS Cross-Loop TBV Position Feedback | Position sensor | Analog | [6 empty] | Yes | TBD | TBD
SIG-059 | PHYS-112 | EMC Status / Fault Word | Measurement | EMC_STAT | EMC | EMC |  |  | EMC Status / Fault Word | Digital status word | Digital | [5 empty] | Generic EMC fault/status holder. Individual CON/MON status bits are explicit rows on NAC_CTRL (same signal_id, distinct Message ID / message_or_label / start bit / stop bit). | Yes | TBD | TBD
SIG-060 | PHYS-113 | EMC Inverter Temperature | Measurement | EMC_T_INV | EMC | EMC |  |  | EMC Inverter Temperature | CAN CON vitals (SP000630) | Digital |  | deg C | -40 | 215 |  | Mapped to con_inverter_temp; encoding offset=-40 (in allocation notes). | Yes | TBD | TBD
SIG-061 | PHYS-114 | Main Engine Oil Chip Detection | Measurement | CHIP_MEO | TURB | EPECS |  |  | Main Engine Oil Chip Detection | Magnetic detector | Discrete | [6 empty] | Yes | TBD | TBD
SIG-062 | PHYS-115 | Turbine Oil Chip Maintenance Flag | Measurement | CHIP_MX_FLAG | EPECS | EPECS |  |  | Turbine Oil Chip Maintenance Flag | Derived status word | Digital | [5 empty] | Direct path: EPECS publishes on NAC_CTRL. The HICU relay to FCC and DCU is allocated on FCS_PROP_CTRL under the same Signal Id. | Yes | TBD | TBD
SIG-063 | PHYS-117 | FCU Metering Valve Differential Pressure | Measurement | dP_FCU | FCU | EPECS |  |  | FCU Metering Valve Differential Pressure | Differential pressure sensor | Analog | [6 empty] | Yes | TBD | TBD
SIG-064 | PHYS-121 | EPECS Status / Fault Word | Measurement | EPECS_STAT | EPECS | EPECS |  |  | EPECS Status / Fault Word | Digital status word | Digital | [6 empty] | Yes | TBD | TBD
SIG-065 | PHYS-124 | Nacelle ON/OFF Switch | Measurement | NAC_ON_OFF | CKPT | ICM | NAC |  | Nacelle ON/OFF Switch Acquisition | Discrete switch | Discrete | [5 empty] | Relayed by ICM to FCC and BPM alongside the turbine operational mode selector SIG-014. | Yes | TBD | TBD
SIG-066 | PHYS-014 | Electric Motor Stop Pushbutton | Measurement | EM_STOP | CKPT | ICM | NAC;EM |  | Electric Motor Stop Pushbutton | Discrete switch | Discrete | [5 empty] | Crew stop pushbutton in the cockpit, acquired by the ICM and published on ICM_FCS to the FCC and BPM. The ICM does not drive any effector with it, so the role is Measurement. | Yes | TBD | TBD
SIG-067 | PHYS-013 | Turbine Override Start Pushbutton | Measurement | TURB_OVRD_START | CKPT | ICM | NAC |  | Turbine Override Start Pushbutton | Discrete switch | Discrete | [5 empty] | Crew override start pushbutton in the cockpit, acquired by the ICM and published on ICM_FCS to the FCC and BPM. The ICM does not drive any effector with it, so the role is Measurement. | Yes | TBD | TBD
SIG-068 | PHYS-125 | Battery Pack Contactor Status | Measurement | PACK_CONT_STAT | PACK | BMU |  |  | Battery Pack Contactor Status | Discrete / digital status | Digital | [5 empty] | Reported by the BMU on NAC_BAT; distinct from the contactor command path SIG-082. | Yes | TBD | TBD
SIG-069 | PHYS-126 | True Airspeed | Measurement | TAS | ADC | ADC |  |  | Calibrated Airspeed | Pitot | Analog | [6 empty] | TBD | TBD | TBD
SIG-070 | PHYS-021 | Electric Motor Torque Command (FCC to HICU) | Request | EM_TqCmd | HICU | FCC | NAC;EM | SIG-195;SIG-004;SIG-001 | Electric Motor Torque Target (FCC to HICU) | Digital setpoint command | Digital | [5 empty] | Aircraft-level torque/power target from FCC to HICU (FCS_PROP_CTRL). HICU derives HICU-to-EMC motor command SIG-195. Not the OEM fcc_cmd setpoint. | Yes | TBD | TBD
SIG-071 | PHYS-033 | Aircraft Fuel Boost Pump Command | Command | FUEL_BOOST | F_B_PUMP | EPECS |  | SIG-019 | Aircraft Fuel Boost Pump Command | Discrete effector command | Discrete | [5 empty] | Automatic actuation uses fuel inlet pressure | Yes | TBD | TBD
SIG-072 | PHYS-034 | PCU Metering Valve Command | Command | PCU_METER | PCU | EPECS |  | SIG-015;SIG-016;SIG-017 | PCU Metering Valve Command | Analog effector command | Discrete | [6 empty] | Yes | TBD | TBD
SIG-073 | PHYS-035 | PCU Feathering Valve Command | Command | PCU_FEATHER | PCU | EPECS |  | SIG-015;SIG-016;SIG-017 | PCU Feathering Valve Command | Effector command | Discrete | [6 empty] | Yes | TBD | TBD
SIG-074 | PHYS-036 | Auxiliary Feathering Pump Command | Command | AUX_FEATHER | PROPELLER | EPECS |  | SIG-015;SIG-016 | Auxiliary Feathering Pump Command | Discrete effector command | Discrete | [5 empty] | Independent feathering means | Yes | TBD | TBD
SIG-075 | PHYS-053 | Turbine Starter Command | Command | STARTER_CMD | TURB | EPECS |  | SIG-023 | Turbine Starter Command | Discrete effector command | Discrete | [6 empty] | Yes | TBD | TBD
SIG-076 | PHYS-054 | Ignition Command | Command | IGN_CMD | TURB | EPECS |  |  | Ignition Command | Discrete effector command | Discrete | [6 empty] | Yes | TBD | TBD
SIG-077 | PHYS-055 | FCU Fuel Metering Command | Command | FCU_METER | FCU | EPECS |  | SIG-022;SIG-023;SIG-025;SIG-027 | FCU Fuel Metering Command | Analog effector command | Discrete | [6 empty] | Yes | TBD | TBD
SIG-078 | PHYS-056 | FCU Shutdown Command | Command | FCU_SD | FCU | EPECS |  |  | FCU Shutdown Command | Discrete effector command | Discrete | [6 empty] | Yes | TBD | TBD
SIG-079 | PHYS-073 | HVPDU Contactor Command | Request | HV_CONT_CMD | HVPDU | HICU |  | SIG-035;SIG-036;SIG-037 | HVPDU Contactor Command | Digital / discrete command | Digital | [5 empty] | Aircraft-level command relayed by HICU on the nacelle bus; local protection remains in the HVPDU. | Yes | TBD | TBD
SIG-080 | PHYS-074 | HVPDU Pyrofuse Command | Command | HV_PYRO_CMD | HVPDU | HVPDU |  | SIG-035;SIG-036;SIG-037 | HVPDU Pyrofuse Command | Protection command | Discrete | [5 empty] | Confirmed HVPDU/cable protection layer | Yes | TBD | TBD
SIG-081 | PHYS-075 | HVPDU Load / SSPC Command | Request | HV_LOAD_CMD | HVPDU | HICU |  | SIG-035;SIG-036 | HVPDU Load / SSPC Command | Digital / discrete command | Digital | [5 empty] | Aircraft-level command relayed by HICU on the nacelle bus; local protection remains in the HVPDU. | Yes | TBD | TBD
SIG-082 | PHYS-083 | Battery Pack Contactor Command | Command | PACK_CONT_CMD | PACK | MBMS |  | SIG-068;SIG-113;SIG-170;SIG-192 | Battery Pack Contactor Command | Discrete effector command | Discrete | [5 empty] | Hardwired discrete from the MBMS to the pack contactor drive. The MBMS fires it on its own authority, from its own monitoring and from the top-level requests it receives (SIG-170 assembly on, SIG-192 pack isolation). Independent of the pyrofuse command SIG-113: neither is a precondition for the other. Not carried on NAC_BAT. | Yes | TBD | TBD
SIG-083 | PHYS-098 | IPTMS Loop 1 Coolant Pump Command | Command | IPTMS_L1_PUMP_CMD | IPTMS | IPTMS |  |  | IPTMS Loop 1 Coolant Pump Command | Analog effector command | Discrete | [5 empty] | Local IPTMS closed-loop effector command; not on a shared digital bus. | Yes | TBD | TBD
SIG-084 | PHYS-099 | IPTMS Loop 1 Thermal Balancing Valve Command | Command | IPTMS_L1_TBV_CMD | IPTMS | IPTMS |  |  | IPTMS Loop 1 Thermal Balancing Valve Command | Analog effector command | Discrete | [5 empty] | Local IPTMS closed-loop effector command; not on a shared digital bus. | Yes | TBD | TBD
SIG-085 | PHYS-100 | IPTMS Loop 2 Coolant Pump Command | Command | IPTMS_L2_PUMP_CMD | IPTMS | IPTMS |  |  | IPTMS Loop 2 Coolant Pump Command | Analog effector command | Discrete | [5 empty] | Local IPTMS closed-loop effector command; not on a shared digital bus. | Yes | TBD | TBD
SIG-086 | PHYS-101 | IPTMS Loop 2 Thermal Balancing Valve Command | Command | IPTMS_L2_TBV_CMD | IPTMS | IPTMS |  |  | IPTMS Loop 2 Thermal Balancing Valve Command | Analog effector command | Discrete | [5 empty] | Local IPTMS closed-loop effector command; not on a shared digital bus. | Yes | TBD | TBD
SIG-087 | PHYS-102 | IPTMS Cross-Loop Thermal Balancing Valve Command | Command | IPTMS_XLOOP_TBV_CMD | IPTMS | IPTMS |  |  | IPTMS Cross-Loop Thermal Balancing Valve Command | Analog effector command | Discrete | [5 empty] | Local IPTMS closed-loop effector command; not on a shared digital bus. | Yes | TBD | TBD
SIG-088 | PHYS-116 | Propeller Heating Command | Request | PROP_HEAT_CMD | PCU | HICU |  |  | Propeller Heating Command | Discrete effector command | Digital | [5 empty] | Propeller / spinner anti-ice request relayed by HICU from the aircraft-level ice-protection system; bypasses EPECS, unlike the PCU effector commands SIG-072 and SIG-073. | Yes | TBD | TBD
SIG-089 | PHYS-119 | Backup turbine torque command | Request | BKUP_Tq_Cmd | HICU | BPM |  |  | Backup Turbine Torque Command | Analog / Digital | Digital | [5 empty] | Independent backup path from PLA, bypassing FCC/MMS. | Yes | TBD | TBD
SIG-090 | PHYS-120 | Backup Propeller Speed Command | Request | BKUP_Np_Cmd | HICU | BPM |  |  | Backup Propeller Speed Command | Analog / Digital | Digital | [5 empty] | Independent backup path from PLA, bypassing FCC/MMS. | Yes | TBD | TBD
SIG-091 | PHYS-122 | Backup electric motor 1 torque command | Request | BKUP_Tq_Cmd | HICU | BPM |  |  | Backup Electric Engine 1 Torque Command | Analog / Digital | Digital | [5 empty] | Independent backup path from PLA, bypassing FCC/MMS. | Yes | TBD | TBD
SIG-092 | PHYS-123 | Backup electric motor 2 torque command | Request | BKUP_Tq_Cmd | HICU | BPM |  |  | Backup Electric Engine 2 Torque Command | Analog / Digital | Digital | [5 empty] | Independent backup path from PLA, bypassing FCC/MMS. | Yes | TBD | TBD
SIG-093 | PHYS-095 | Turbine Torque Command | Request | TE_TqCmd | EPECS | FCC |  | SIG-022 | Turbine Torque Target (FCC to HICU) | Digital setpoint command | Digital | [5 empty] | Logical turbine torque command from FCC to EPECS, and the first hop of the FCC power-management path. HICU relay hops are allocated only in the bus-definition tabs. | Yes | TBD | TBD
SIG-097 | PHYS-118 | Propeller Speed Command | Request | Np_Cmd | EPECS | FCC |  | SIG-017 | Propeller Speed Target (HICU to EPECS) | Digital setpoint command | Digital | [5 empty] | Logical propeller speed command from FCC to EPECS. EPECS drives the PCU metering valve SIG-072 to meet the target. HICU relay hops are allocated only in the bus-definition tabs. | Yes | TBD | TBD
SIG-098 | PHYS-010 | Turbine Run Discrete | Request | TURB_RUN_CMD | EPECS | FCC |  | SIG-023 | Turbine Run Enable (FCC to HICU) | Digital discrete command | Digital | [5 empty] | Logical turbine run command from FCC to EPECS, computed from the mode selector SIG-014 and the nacelle ON/OFF switch SIG-065. HICU relay hops are allocated only in the bus-definition tabs. | Yes | TBD | TBD
SIG-100 | PHYS-011 | Turbine Shutdown Discrete | Request | TURB_SHUTDOWN_CMD | EPECS | FCC |  | SIG-023 | Turbine Shutdown Enable (FCC to HICU) | Digital discrete command | Digital | [5 empty] | Logical turbine shutdown command from FCC to EPECS, computed from the mode selector SIG-014 and the nacelle ON/OFF switch SIG-065. HICU relay hops are allocated only in the bus-definition tabs. | Yes | TBD | TBD
SIG-102 | PHYS-096 | IPTMS Coolant Target Temperature | Request | IPTMS_TGT_T | IPTMS | HICU |  | SIG-051;SIG-052;SIG-055;SIG-056 | IPTMS Coolant Target Temperature Command | Digital setpoint command | Digital | [5 empty] | HICU-issued setpoint; IPTMS closes the loop on its own pump and valve effectors SIG-083 to SIG-087. | Yes | TBD | TBD
SIG-103 | PHYS-097 | IPTMS Pre-conditioning Command | Request | IPTMS_PRECOND | IPTMS | HICU |  |  | IPTMS Pre-conditioning Command | Digital discrete command | Digital | [5 empty] | Ground and pre-flight thermal pre-conditioning request issued by HICU. | Yes | TBD | TBD
SIG-104 | PHYS-003 | Landing Gear Deploy Handle | Measurement | LDG_HANDLE | CKPT | ICM |  |  | Landing Gear Deploy Handle |  | Discrete | [5 empty] | Single lever with discrete position | Yes | TBD | TBD
SIG-105 | PHYS-004 | Landing Gear Alternate Deploy Handle | Measurement | LDG_ALT | CKPT | ICM |  |  | Landing Gear Alternate Deploy Handle |  | Discrete | [5 empty] | Alternate lever to deploy the landing gear | Yes | TBD | TBD
SIG-106 | PHYS-005 | Landing Gear Steering Handle | Measurement | STEER | CKPT | ICM |  |  | Landing Gear Steering Handle |  | Analog | [5 empty] | Tiler | Yes | TBD | TBD
SIG-107 | PHYS-007 | Turbine Maintenance Mode Request | Measurement | MAINT_MODE | CKPT | EPECS | NAC |  | Turbine Maintenance Mode Request |  | Discrete | [5 empty] | Cockpit or GSE origin TBD | Yes | TBD | TBD
SIG-108 | PHYS-008 | Maintenance Feather Request | Measurement | MAINT_FEATHER | CKPT | EPECS | NAC |  | Maintenance Feather Request | Discrete switch | Discrete | [5 empty] | Crew maintenance feather pushbutton in the cockpit, acquired by the EPECS. The EPECS decides what to drive from it; the feathering valve drive is the separate command SIG-073. | Yes | TBD | TBD
SIG-109 | PHYS-009 | Turbine Start Switch | Measurement | START_SW | CKPT | EPECS | NAC |  | Turbine Start Switch | Discrete switch | Discrete | [5 empty] | Crew start switch in the cockpit, acquired by the EPECS. The starter drive is the separate command SIG-075. | Yes | TBD | TBD
SIG-110 | PHYS-012 | Turbine Continuous Ignition | Measurement | CONT_IGN | CKPT | EPECS | NAC |  | Turbine Continuous Ignition | Discrete switch | Discrete | [5 empty] | Crew continuous ignition switch in the cockpit, acquired by the EPECS. The igniter drive is the separate command SIG-076. | Yes | TBD | TBD
SIG-111 | PHYS-027 | Electric Motor Controller 28VDC Supply | Power | 28V_EMC | EMC | LVPDU |  |  | Electric Motor Controller 28VDC Supply | 28V | Power | [6 empty] | Yes | TBD | TBD
SIG-112 | PHYS-057 | EPECS 28VDC Supply | Power | 28V_EPECS | EPECS | LVPDU |  |  | EPECS 28VDC Supply | 28V | Power | [6 empty] | Yes | TBD | TBD
SIG-113 | PHYS-084 | Battery Pack Pyrofuse Command | Command | PACK_PYRO_CMD | PACK | MBMS |  | SIG-080;SIG-082;SIG-192 | Battery Pack Pyrofuse Command |  | Discrete | [5 empty] | Hardwired discrete from the MBMS to the pack pyrofuse triggering hardware. The MBMS fires it on its own authority, from its own monitoring and from the top-level isolation request SIG-192. Independent of the contactor command SIG-082: neither is a precondition for the other. Separate from the HVPDU / cable pyrofuse SIG-080. Not carried on NAC_BAT. | Yes | TBD | TBD
SIG-114 | PHYS-085 | Battery Charging Inhibit | Measurement | CHG_INHIBIT | PACK | BMU |  | SIG-153;SIG-156;SIG-157 | Battery Charging Inhibit |  | Discrete | [5 empty] | Reported on NAC_BAT to the MBMS and to the charge controller. Command authority for an independent critical protection path is open. | Yes | TBD | TBD
SIG-115 | PHYS-127 | Calibrated Airspeed | Measurement | CAS | ADC | ADC |  |  | Calibrated Airspeed |  | Analog | [6 empty] | TBD | TBD | TBD
SIG-116 |  | Per-nacelle Power Allocation | Computed |  |  | FCC | NAC | SIG-126;SIG-118 |  |  | Digital |  |  |  |  | Power-management split of the total demand across the four nacelles, from the energy strategy and the reported nacelle capability. |  | Yes | TBD | TBD
SIG-117 |  | TOGA Activation | Computed |  |  | FCC |  | SIG-007;SIG-010 |  |  | Digital |  |  |  |  | Take-off / go-around detection from the consolidated power lever position. |  | Yes | TBD | TBD
SIG-118 |  | Nacelle Status and Available Power | Computed |  |  | HICU |  | SIG-059;SIG-064;SIG-163 |  |  | Digital |  |  |  |  | Nacelle capability and health consolidated from the EMC, EPECS and ESS reports arriving on the nacelle bus. | Reported on FCS_PROP_CTRL to the FCC and DCU, and again on AVIO_HS; both bus rows carry this same identifier. | Yes | TBD | TBD
SIG-119 |  | Active Rating Reference | Computed |  |  | HICU |  | SIG-014 |  |  | Digital |  |  |  |  | Rating selected for the current phase, derived from the turbine mode selector and the FCC power-management state. |  | Yes | TBD | TBD
SIG-120 |  | Propulsion Operating Mode | Computed |  |  | HICU |  | SIG-014 |  |  | Digital |  |  |  |  | Hybrid operating mode issued to EPECS, derived from the mode selector and the FCC energy strategy. |  | Yes | TBD | TBD
SIG-121 |  | Synchrophasing Command | Computed |  |  | HICU |  | SIG-017 |  |  | Digital |  |  |  |  | Propeller phase alignment request computed from the propeller speed and phase feedback of the nacelles. |  | Yes | TBD | TBD
SIG-124 |  | IPTMS Status and Operating Limits | Computed |  |  | IPTMS |  | SIG-050;SIG-051;SIG-052;SIG-053;SIG-054;SIG-055;SIG-056;SIG-057;SIG-058 |  |  | Digital |  |  |  |  | Cooling capability and health consolidated from both loop sensor sets. |  | Yes | TBD | TBD
SIG-125 |  | Mission Definition and Constraints | Computed |  |  | FMS |  |  |  |  | Digital |  |  |  |  | Flight plan, phase and performance constraints computed by the FMS. |  | Yes | TBD | TBD
SIG-126 |  | Energy and Hybridization Strategy | Computed |  |  | MMS |  | SIG-125;SIG-163;SIG-128 |  |  | Digital |  |  |  |  | Operating mode and hybridization profile computed by the MMS from the mission, the stored energy state and the fuel available. |  | Yes | TBD | TBD
SIG-127 |  | Air Data Environmental Conditions | Computed |  |  | ADC |  | SIG-069;SIG-115;SIG-173 |  |  | Digital |  |  |  |  | Air data and weather picture computed by the ADC from their own probes, which are not modelled in this ICD. | Air data part of the environmental picture, sent by ADC to the FCC on the dedicated ADC bus. The weather part is the separate signal SIG-173, owned by WXR. | Yes | TBD | TBD
SIG-128 |  | Total Fuel Available | Computed |  |  | IMA |  |  |  |  | Digital |  |  |  |  | Totalised by the IMA. The inputs to this computation are not yet defined. | Sent by the IMA to the DCU on the display link, then relayed by the DCU to the FMS on AVIO_HS. | Yes | TBD | TBD
SIG-130 |  | HVPDU Actual Power | Computed |  |  | HVPDU |  | SIG-035;SIG-036 |  |  | Digital |  |  |  |  | Delivered power computed by the HVPDU from its own bus current and voltage measurements. |  | Yes | TBD | TBD
SIG-131 |  | BTMS Temperature Target | Computed |  |  | FCC |  | SIG-126 |  |  | Digital |  |  |  |  | Battery thermal target issued from the mission and energy strategy. | Aircraft-level counterpart of the nacelle setpoint SIG-102; written by FMS and FCC to the HICU, which relays it to BTMS and IPTMS. | Yes | TBD | TBD
SIG-132 |  | TMS Coolant Status | Computed |  |  | BTMS;IPTMS |  | SIG-124 |  |  | Digital |  |  |  |  | Combined thermal-management capability and health reported to the FCC. |  | Yes | TBD | TBD
SIG-133 |  | Total Energy Available and Hybridization Mode | Computed |  |  | FCC |  | SIG-126;SIG-163;SIG-128 |  |  | Digital |  |  |  |  | Energy summary the FCC broadcasts to avionics for display and mission re-planning. | Low-integrity, informational only. | Yes | TBD | TBD
SIG-134 |  | FCC Status | Computed |  |  | FCC |  |  |  |  | Digital |  |  |  |  | FCC health and mode word broadcast to avionics. |  | Yes | TBD | TBD
SIG-135 |  | Autothrust Command | Computed |  |  | FCC |  | SIG-117 |  |  | Digital |  |  |  |  | Autothrust engagement and target exchanged between FCC channels. |  | Yes | TBD | TBD
SIG-136 | PHYS-128 | Fuel level on the reserve | Measurement | MIN_FUEL | FTANK | HICU |  |  |  |  | Discrete | [6 empty] | TBD | TBD | TBD
SIG-137 | PHYS-129 | LVPDU Power | Power | LVPDU_POWER | LVPDU | DCDC |  |  |  | 28V | Power | [6 empty] | TBD | TBD | TBD
SIG-138 | PHYS-130 | LV Battery Power | Power | LVBAT_POWER | LVPDU | LVBAT |  |  |  | 28V | Power | [5 empty] | 28 V link between the LV battery and the LVPDU. A power link is bidirectional by nature and is modelled as a single row; the nominal direction recorded here is the battery feeding the LVPDU, and charging uses the same physical link. | TBD | TBD | TBD
SIG-139 | PHYS-131 | DCDC High Voltage Power | Power | HVPDU_POWER | DCDC | HVPDU |  |  |  | 800V | Power | [5 empty] | 800 V feed from the nacelle HVPDU into the step-down converter, which supplies the LVPDU at 28 V through SIG-137. Completes the chain PACK to HVPDU to DCDC to LVPDU. | TBD | TBD | TBD
SIG-140 | PHYS-132 | Electric Motor Controller High Voltage Power | Power | EMC_POWER | EMC | HVPDU |  |  |  | 800V | Power | [5 empty] | 800 V feed from the nacelle HVPDU to the motor controller. Owner is the source and Physical System the load, per the Power role convention in README. The feed current measured at the HVPDU end is SIG-143. | TBD | TBD | TBD
SIG-141 | PHYS-133 | IPTMS Power | Power | IPTMS_POWER | IPTMS | HVPDU |  |  |  | 800V | Power | [5 empty] | 800 V feed from the nacelle HVPDU to the IPTMS. Owner is the source and Physical System the load. Included in the auxiliary feed current SIG-144. | TBD | TBD | TBD
SIG-142 | PHYS-134 | HVBAT Power | Power | BAT_POWER | HVPDU | PACK |  |  |  | 800V | Power | [6 empty] | TBD | TBD | TBD
SIG-143 | PHYS-135 | HVPDU EMC Feed Current | Measurement | I_EMC_FEED | HVPDU | HVPDU | EM | SIG-140 | HVPDU EMC Feed Current | Current sensor | Analog | [5 empty] | DC feed current to each motor controller measured at the HVPDU; distinct from the motor phase current SIG-002 measured by the EMC. Repeated Per = EM because the HVPDU feeds the two motors of its nacelle. | Yes | TBD | TBD
SIG-144 | PHYS-136 | HVPDU Auxiliary Feed Current | Measurement | I_AUX | HVPDU | HVPDU |  | SIG-141 | HVPDU Auxiliary Feed Current | Current sensor | Analog | [5 empty] | Aggregate feed current to the non-propulsion nacelle loads (IPTMS and other auxiliaries). | Yes | TBD | TBD
SIG-145 | PHYS-137 | HVPDU Temperature | Measurement | T_HVPDU | HVPDU | HVPDU |  |  | HVPDU Temperature | Temperature sensor | Analog | [5 empty] | HVPDU internal / busbar temperature reported for monitoring and derating. | Yes | TBD | TBD
SIG-146 | PHYS-138 | BTMS Loop 1 Coolant Inlet Temperature | Measurement | BTMS_L1_T_IN | BTMS | BTMS |  | SIG-131;SIG-132 | BTMS Loop 1 Coolant Inlet Temperature | Temperature sensor | Analog | [5 empty] | Inlet/outlet naming follows the BTMS request; the IPTMS equivalents (SIG-051/052) use Supply/Return for the same physical positions. | Yes | TBD | TBD
SIG-147 | PHYS-139 | BTMS Loop 1 Coolant Outlet Temperature | Measurement | BTMS_L1_T_OUT | BTMS | BTMS |  | SIG-131;SIG-132 | BTMS Loop 1 Coolant Outlet Temperature | Temperature sensor | Analog | [6 empty] | Yes | TBD | TBD
SIG-148 | PHYS-140 | BTMS Loop 1 Coolant Differential Pressure | Measurement | BTMS_L1_dP | BTMS | BTMS |  | SIG-132 | BTMS Loop 1 Coolant Differential Pressure | Differential pressure sensor | Analog | [6 empty] | Yes | TBD | TBD
SIG-149 | PHYS-141 | BTMS Loop 2 Coolant Inlet Temperature | Measurement | BTMS_L2_T_IN | BTMS | BTMS |  | SIG-131;SIG-132 | BTMS Loop 2 Coolant Inlet Temperature | Temperature sensor | Analog | [6 empty] | Yes | TBD | TBD
SIG-150 | PHYS-142 | BTMS Loop 2 Coolant Outlet Temperature | Measurement | BTMS_L2_T_OUT | BTMS | BTMS |  | SIG-131;SIG-132 | BTMS Loop 2 Coolant Outlet Temperature | Temperature sensor | Analog | [6 empty] | Yes | TBD | TBD
SIG-151 | PHYS-143 | BTMS Loop 2 Coolant Differential Pressure | Measurement | BTMS_L2_dP | BTMS | BTMS |  | SIG-132 | BTMS Loop 2 Coolant Differential Pressure | Differential pressure sensor | Analog | [6 empty] | Yes | TBD | TBD
SIG-152 | PHYS-144 | Battery Pack Open Circuit Voltage | Measurement | V_OCV | PACK | BMU |  | SIG-039 | Battery Pack Open Circuit Voltage | Voltage sensor | Analog | [5 empty] | Rest / no-load terminal voltage used for state-of-charge estimation; distinct from the loaded terminal voltage SIG-039. | Yes | TBD | TBD
SIG-153 | PHYS-145 | Battery Pack Maximum Temperature | Measurement | T_PACK_MAX | PACK | BMU |  | SIG-040;SIG-154 | Battery Pack Maximum Temperature | Temperature sensor | Analog | [5 empty] | Hottest measurement point in the pack. Cell-level acquisition stays internal to the pack; the BMU reports the extremum only. | Yes | TBD | TBD
SIG-154 | PHYS-146 | Battery Pack Minimum Temperature | Measurement | T_PACK_MIN | PACK | BMU |  | SIG-040;SIG-153 | Battery Pack Minimum Temperature | Temperature sensor | Analog | [5 empty] | Coldest measurement point in the pack; drives cold-soak charge limiting and BTMS pre-conditioning. | Yes | TBD | TBD
SIG-155 | PHYS-147 | Battery Pack Minimum Cell Voltage | Measurement | V_CELL_MIN | PACK | BMU |  | SIG-156 | Battery Pack Minimum Cell Voltage | Voltage sensor | Analog | [5 empty] | Lowest cell voltage in the pack. Individual cell voltages are not modelled in this ICD; only the extremum crosses the interface. | Yes | TBD | TBD
SIG-156 | PHYS-148 | Battery Pack Maximum Cell Voltage | Measurement | V_CELL_MAX | PACK | BMU |  | SIG-155 | Battery Pack Maximum Cell Voltage | Voltage sensor | Analog | [5 empty] | Highest cell voltage in the pack; drives end-of-charge limiting. | Yes | TBD | TBD
SIG-157 |  | Battery Pack State of Charge | Computed | SOC_PACK |  | BMU |  | SIG-038;SIG-152;SIG-155;SIG-156 |  |  | Digital |  |  |  |  | Estimated by the BMU from pack current integration, open circuit voltage and cell voltage extrema. | Consolidated at assembly level by the MBMS into SIG-163. | Yes | TBD | TBD
SIG-158 |  | Battery Pack State of Health | Computed | SOH_PACK |  | BMU |  | SIG-157;SIG-162 |  |  | Digital |  |  |  |  | Capacity and impedance degradation estimated by the BMU over the life of the pack. |  | Yes | TBD | TBD
SIG-159 |  | Battery Pack State of Power - Charge | Computed | SOP_PACK_CHG |  | BMU |  | SIG-157;SIG-153;SIG-154;SIG-156 |  |  | Digital |  |  |  |  | Instantaneous charge power the pack can accept, limited by state of charge, temperature extrema and maximum cell voltage. |  | Yes | TBD | TBD
SIG-160 |  | Battery Pack State of Power - Discharge | Computed | SOP_PACK_DIS |  | BMU |  | SIG-157;SIG-153;SIG-154;SIG-155 |  |  | Digital |  |  |  |  | Instantaneous discharge power the pack can deliver, limited by state of charge, temperature extrema and minimum cell voltage. |  | Yes | TBD | TBD
SIG-161 |  | Battery Pack Failure Flag | Computed | PACK_FAIL |  | BMU |  |  |  |  | Digital |  |  |  |  | Pack fault summary raised by the BMU from its own monitoring; consolidated at assembly level into SIG-169. |  | Yes | TBD | TBD
SIG-162 |  | Battery Pack Cumulative Energy Output | Computed | E_PACK_CUM |  | BMU |  | SIG-038;SIG-039 |  |  | Digital |  |  |  |  | Energy delivered by the pack, integrated by the BMU from pack current and terminal voltage; non-volatile life counter. |  | Yes | TBD | TBD
SIG-163 |  | HVDC Assembly State of Charge | Computed | SOC_HVDC |  | MBMS |  | SIG-157 |  |  | Digital |  |  |  |  | Assembly state of charge consolidated by the MBMS from the twelve pack values, weighted by the packs actually connected. |  | Yes | TBD | TBD
SIG-164 |  | HVDC Assembly State of Power - Charge | Computed | SOP_HVDC_CHG |  | MBMS |  | SIG-159;SIG-166 |  |  | Digital |  |  |  |  | Charge power the assembly can accept, consolidated from the connected packs. |  | Yes | TBD | TBD
SIG-165 |  | HVDC Assembly State of Power - Discharge | Computed | SOP_HVDC_DIS |  | MBMS |  | SIG-160;SIG-166 |  |  | Digital |  |  |  |  | Discharge power the assembly can deliver, consolidated from the connected packs. Primary energy input to the FCC power-management function. |  | Yes | TBD | TBD
SIG-166 |  | HVDC Assembly Number of Packs Connected | Computed | N_PACK_CONN |  | MBMS |  | SIG-068 |  |  | Digital |  |  |  |  | Count of packs whose contactor is closed, from the twelve pack contactor status reports. Range 0 to 12. |  | Yes | TBD | TBD
SIG-167 |  | HVDC Assembly Maximum Pack Temperature | Computed | T_HVDC_MAX |  | MBMS |  | SIG-153;SIG-131 |  |  | Digital |  |  |  |  | Hottest pack in the assembly, from the twelve pack maximum temperatures; drives BTMS demand and discharge derating. |  | Yes | TBD | TBD
SIG-168 |  | HVDC Assembly Minimum Pack Temperature | Computed | T_HVDC_MIN |  | MBMS |  | SIG-154;SIG-131 |  |  | Digital |  |  |  |  | Coldest pack in the assembly, from the twelve pack minimum temperatures; drives pre-conditioning and charge limiting. |  | Yes | TBD | TBD
SIG-169 |  | HVDC Assembly Failure / Fault Word | Computed | HVDC_FAULT |  | MBMS |  | SIG-161 |  |  | Digital |  |  |  |  | Assembly fault summary consolidated by the MBMS from the twelve pack failure flags and its own monitoring, so that a pack failure is visible to HICU and avionics without carrying the twelve individual flags. |  | Yes | TBD | TBD
SIG-170 | PHYS-149 | HVDC Assembly On Command | Request | HVDC_ON_CMD | MBMS | HICU |  | SIG-082;SIG-166 | HVDC Assembly On Command | Digital command | Digital | [5 empty] | Assembly-level connect / disconnect request from HICU to the MBMS. The MBMS holds authority over which packs are connected and issues the individual pack contactor commands SIG-082 on NAC_BAT. | Yes | TBD | TBD
SIG-171 |  | Total Propulsion Power Command | Computed | P_PROP_CMD_TOT |  | FCC |  | SIG-116;SIG-172 |  |  | Digital |  |  |  |  | Sum of the per-nacelle power allocations SIG-116 across the four nacelles. | Aircraft-level commanded figure for crew display and maintenance recording. | Yes | TBD | TBD
SIG-172 |  | Total Propulsion Power Actual | Computed | P_PROP_ACT_TOT |  | FCC |  | SIG-118;SIG-171 |  |  | Digital |  |  |  |  | Sum of the achieved nacelle power reported through SIG-118 across the four nacelles. | Aircraft-level achieved figure, displayed against the commanded value SIG-171. | Yes | TBD | TBD
SIG-173 |  | Weather Environmental Conditions | Computed | WX_ENV |  | WXR |  | SIG-127 |  |  | Digital |  |  |  |  | Weather picture produced by the weather radar. | Sent to the DCU on the dedicated WXR link, then to IMA on the display link and to FCC on AVIO_HS. The air data part of the environmental picture is the separate signal SIG-127, owned by ADC. | Yes | TBD | TBD
SIG-174 |  | FMS Present Position Latitude | Computed | FMS_LAT |  | FMS |  | SIG-175 |  |  | Digital |  | deg |  |  | Blended navigation position computed by the FMS from the inertial and air data sources. |  | Yes | TBD | TBD
SIG-175 |  | FMS Present Position Longitude | Computed | FMS_LON |  | FMS |  | SIG-174 |  |  | Digital |  | deg |  |  | Blended navigation position computed by the FMS from the inertial and air data sources. |  | Yes | TBD | TBD
SIG-176 |  | FMS Ground Speed | Computed | FMS_GS |  | FMS |  | SIG-069 |  |  | Digital |  | kt |  |  | Ground speed of the blended navigation solution. |  | Yes | TBD | TBD
SIG-177 |  | FMS Track Angle True | Computed | FMS_TK |  | FMS |  | SIG-180 |  |  | Digital |  | deg |  |  | True track angle of the blended navigation solution. |  | Yes | TBD | TBD
SIG-178 |  | FMS Wind Speed | Computed | FMS_WS |  | FMS |  | SIG-179;SIG-127 |  |  | Digital |  | kt |  |  | Wind solution derived by the FMS from the air data and inertial velocity difference. |  | Yes | TBD | TBD
SIG-179 |  | FMS Wind Direction | Computed | FMS_WD |  | FMS |  | SIG-178;SIG-127 |  |  | Digital |  | deg |  |  | Wind solution derived by the FMS from the air data and inertial velocity difference. |  | Yes | TBD | TBD
SIG-180 |  | FMS Desired Track | Computed | FMS_DTK |  | FMS |  | SIG-177;SIG-181 |  |  | Digital |  | deg |  |  | Track the aircraft should follow on the active flight plan leg. |  | Yes | TBD | TBD
SIG-181 |  | FMS Cross Track Distance | Computed | FMS_XTK |  | FMS |  | SIG-180 |  |  | Digital |  | NM |  |  | Lateral deviation of the aircraft from the active leg; sign convention to be defined. |  | Yes | TBD | TBD
SIG-182 |  | FMS Vertical Deviation | Computed | FMS_VDEV |  | FMS |  | SIG-189 |  |  | Digital |  | ft |  |  | Deviation of the aircraft from the vertical profile; sign convention to be defined. |  | Yes | TBD | TBD
SIG-183 |  | FMS Roll Steering Command | Computed | FMS_ROLL_CMD |  | FMS |  | SIG-180;SIG-181 |  |  | Digital |  | deg |  |  | Lateral steering command generated by the FMS to capture and hold the active leg. | Consumed by the FCC for lateral guidance. Integrity and authority of this path are to be defined. | Yes | TBD | TBD
SIG-184 |  | FMS Active Waypoint Bearing | Computed | FMS_WPT_BRG |  | FMS |  | SIG-187;SIG-185 |  |  | Digital |  | deg |  |  | Great-circle bearing from present position to the active waypoint. |  | Yes | TBD | TBD
SIG-185 |  | FMS Distance to Go | Computed | FMS_DTG |  | FMS |  | SIG-186;SIG-187 |  |  | Digital |  | NM |  |  | Distance from present position to the active waypoint. |  | Yes | TBD | TBD
SIG-186 |  | FMS Time to Go | Computed | FMS_TTG |  | FMS |  | SIG-185 |  |  | Digital |  | min |  |  | Estimated time from present position to the active waypoint. |  | Yes | TBD | TBD
SIG-187 |  | FMS Active Waypoint Identifier | Computed | FMS_WPT_ID |  | FMS |  | SIG-184;SIG-185 |  |  | Digital |  |  |  |  | Identifier of the waypoint the aircraft is currently navigating to. Character data, not a numeric value. |  | Yes | TBD | TBD
SIG-188 |  | FMS UTC | Computed | FMS_UTC |  | FMS |  |  |  |  | Digital |  | hh:mm:ss |  |  | Coordinated universal time maintained by the FMS and used as the common time reference for the avionics. |  | Yes | TBD | TBD
SIG-189 |  | FMS Target Altitude | Computed | FMS_ALT_TGT |  | FMS |  | SIG-182 |  |  | Digital |  | ft |  |  | Altitude target of the active vertical flight plan segment. |  | Yes | TBD | TBD
SIG-190 |  | FMS Target Airspeed | Computed | FMS_SPD_TGT |  | FMS |  | SIG-115 |  |  | Digital |  | kt |  |  | Airspeed target of the active flight plan segment. |  | Yes | TBD | TBD
SIG-191 |  | FMS Status and Fault Word | Computed | FMS_STATUS |  | FMS |  |  |  |  | Digital |  |  |  |  | FMS operating mode, navigation validity and internal fault summary. |  | Yes | TBD | TBD
SIG-192 | PHYS-150 | Pack Isolation Request | Request | PACK_ISOL_REQ | MBMS | HICU |  | SIG-082;SIG-113;SIG-170 | Pack Isolation Request | Digital command | Digital | [5 empty] | Top-level request from HICU to the MBMS to isolate a pack, carrying the target pack in the payload. The MBMS retains authority over the means and fires the hardwired discretes SIG-082 and SIG-113 itself; it may also fire them on its own monitoring without this request. Distinct from the assembly connect / disconnect request SIG-170. | Yes | TBD | TBD
SIG-193 |  | Step-up Converter Low Voltage Power | Power | DCDC_UP_LV_POWER | DCDC_UP | LVPDU |  | SIG-194;SIG-138 |  | 28V | Power | [5 empty] | 28 V feed from the LV network into the step-up converter. Mirrors SIG-139 on the step-down side. | Yes | TBD | TBD
SIG-194 |  | HVPDU Step-up Power | Power | HVPDU_STEPUP_POWER | HVPDU | DCDC_UP |  | SIG-193;SIG-142 |  | 800V | Power | [5 empty] | 800 V output of the step-up converter into the nacelle HVPDU, providing a path to energise the HV network from the LV side. Name is qualified by the source because the HVPDU is also fed by the packs through SIG-142. | Yes | TBD | TBD
SIG-195 | PHYS-151 | Electric Motor Command (HICU to EMC) | Request | EM_Cmd | EMC | HICU | NAC;EM | SIG-070;SIG-202;SIG-203 | Electric Motor Command (HICU to EMC) | Digital setpoint command (mode-dependent) | Digital |  |  |  |  | Computed by HICU from FCC motor target (SIG-070). | Final HICU-to-EMC command on fcc_cmd.command (DOC 1Y1). Distinct from SIG-070. | Yes | TBD | TBD
SIG-196 | PHYS-152 | Electric Motor Speed (MON) | Measurement | EM_RPM_MON | EMC | EMC | NAC;EM | SIG-004 | Electric Motor Speed (MON) | CAN MON motor status | Digital |  | RPM | -16384 | 16383.5 |  | MON-lane counterpart of SIG-004. | Yes | TBD | TBD
SIG-197 | PHYS-153 | EMC CON HVDC Voltage | Measurement | EMC_HV_V_CON | EMC | EMC | NAC;EM | SIG-036 | EMC CON HVDC Voltage | CAN CON inverter status | Digital |  | Vdc | -1638.4 | 1638.35 |  | EPU-channel HVDC voltage (con_hvdc_volt). Distinct from HVPDU bus voltage. | Yes | TBD | TBD
SIG-198 | PHYS-154 | EMC CON HVDC Current | Measurement | EMC_HV_I_CON | EMC | EMC | NAC;EM | SIG-035 | EMC CON HVDC Current | CAN CON inverter status | Digital |  | A | -32768 | 32767 |  | EPU-channel HVDC current (con_hvdc_curr). Distinct from HVPDU bus current. | Yes | TBD | TBD
SIG-199 | PHYS-155 | EMC MON HVDC Voltage | Measurement | EMC_HV_V_MON | EMC | EMC | NAC;EM |  | EMC MON HVDC Voltage | CAN MON inverter status | Digital |  | Vdc | -1638.4 | 1638.35 |  | MON-lane HVDC voltage (mon_hvdc_volt). | Yes | TBD | TBD
SIG-200 | PHYS-156 | EMC MON HVDC Current | Measurement | EMC_HV_I_MON | EMC | EMC | NAC;EM |  | EMC MON HVDC Current | CAN MON inverter status | Digital |  | Adc | -655.36 | 655.34 |  | MON-lane HVDC current (mon_hvdc_curr, res 0.02). | Yes | TBD | TBD
SIG-201 | PHYS-157 | EMC CON Torque Estimate | Measurement | EM_TqEst_CON | EMC | EMC | NAC;EM | SIG-001 | EMC CON Torque Estimate | CAN CON motor status | Digital |  | Nm | -1638.4 | 1638.35 |  | con_torque_est. Distinct from gearbox torque probe SIG-001. | Yes | TBD | TBD
SIG-202 |  | EMC CON Setpoint Echo | Measurement | EM_CmdEcho_CON | EMC | EMC | NAC;EM | SIG-195 | EMC CON Setpoint Echo | CAN CON motor status | Digital | [5 empty] | con_setpoint echo of SIG motor command; mode-dependent scale (Table 7). | Yes | TBD | TBD
SIG-203 |  | EMC MON Setpoint Echo | Measurement | EM_CmdEcho_MON | EMC | EMC | NAC;EM | SIG-195 | EMC MON Setpoint Echo | CAN MON motor status | Digital | [5 empty] | mon_setpoint echo. | Yes | TBD | TBD
SIG-204 | PHYS-158 | EMC MON Stator Temperature | Measurement | EM_T_STATOR_MON | EMC | EMC | NAC;EM |  | EMC MON Stator Temperature | CAN MON vitals | Digital |  | deg C | -40 | 215 |  | mon_stator_temp; offset=-40 in allocation notes. | Yes | TBD | TBD
SIG-205 | PHYS-159 | EMC MON Coolant Inlet Temperature | Measurement | EM_T_COOL_MON | EMC | EMC | NAC;EM | SIG-006 | EMC MON Coolant Inlet Temperature | CAN MON vitals | Digital |  | deg C | -40 | 215 |  | mon_coolant_temp. Distinct from IPTMS EM outlet SIG-006. | Yes | TBD | TBD
SIG-206 | PHYS-160 | EMC MON Board Temperature | Measurement | EMC_T_CMB_MON | EMC | EMC | NAC;EM |  | EMC MON Board Temperature | CAN MON vitals | Digital |  | deg C | -40 | 215 |  | mon_cmb_temp included for full CAN map. | TBD | TBD | TBD
SIG-207 |  | EMC CON MCU State | Measurement | EMC_MCU_STATE | EMC | EMC | NAC;EM |  | EMC CON MCU State | CAN CON inverter status | Digital | [5 empty] | con_mcu_state enum. | Yes | TBD | TBD
SIG-208 |  | EMC CON Control Mode Feedback | Measurement | EMC_CTRL_MODE_FB | EMC | EMC | NAC;EM | SIG-195 | EMC CON Control Mode Feedback | CAN CON inverter status | Digital | [5 empty] | con_ctrl_mode feedback. | Yes | TBD | TBD
SIG-209 |  | EMC CON Control Level Feedback | Measurement | EMC_CTRL_LVL_FB | EMC | EMC | NAC;EM | SIG-195 | EMC CON Control Level Feedback | CAN CON inverter status | Digital | [5 empty] | con_ctrl_level_cmd feedback. | Yes | TBD | TBD
SIG-210 |  | EMC CON Discrete Disable Status | Computed | EMC_DIS_DIS_CON | EMC | EMC | NAC;EM |  | EMC CON Discrete Disable Status | CAN CON vitals | Digital | [5 empty] | con_discrete_disable. | Yes | TBD | TBD
SIG-211 |  | EMC CON Freshness Counter | Measurement | EMC_FRESH_CON | EMC | EMC | NAC;EM |  | EMC CON Freshness Counter | CAN protocol | Digital | [5 empty] | Mirrors HICU fcc_freshness on CON frames. | Yes | TBD | TBD
SIG-212 |  | EMC MON Freshness Counter | Measurement | EMC_FRESH_MON | EMC | EMC | NAC;EM |  | EMC MON Freshness Counter | CAN protocol | Digital | [5 empty] | Mirrors HICU fcc_freshness on MON frames. | Yes | TBD | TBD
SIG-213 |  | EMC CON Message CRC | Measurement | EMC_CRC_CON | EMC | EMC | NAC;EM |  | EMC CON Message CRC | CAN protocol | Digital | [5 empty] | CON frame CRC. | Yes | TBD | TBD
SIG-214 |  | EMC MON Message CRC | Measurement | EMC_CRC_MON | EMC | EMC | NAC;EM |  | EMC MON Message CRC | CAN protocol | Digital | [5 empty] | MON frame CRC. | Yes | TBD | TBD
SIG-215 |  | EMC CON EPU Location ID | Measurement | EMC_EPU_ID_CON | EMC | EMC | NAC;EM |  | EMC CON EPU Location ID | CAN CON config | Digital | [5 empty] | con_epu_location_id. | Yes | TBD | TBD
SIG-216 |  | EMC CON Software Version | Measurement | EMC_SW_CON | EMC | EMC | NAC;EM |  | EMC CON Software Version | CAN CON config | Digital | [5 empty] | con_sw_ver. | Yes | TBD | TBD
SIG-217 |  | EMC MON EPU Location ID | Measurement | EMC_EPU_ID_MON | EMC | EMC | NAC;EM |  | EMC MON EPU Location ID | CAN MON config | Digital | [5 empty] | mon_epu_location_id. | Yes | TBD | TBD
SIG-218 |  | EMC MON Software Version | Measurement | EMC_SW_MON | EMC | EMC | NAC;EM |  | EMC MON Software Version | CAN MON config | Digital | [5 empty] | mon_sw_ver. | Yes | TBD | TBD
SIG-219 |  | EMC CON Inverter Retry Count | Measurement | EMC_INV_RETRY | EMC | EMC | NAC;EM |  | EMC CON Inverter Retry Count | CAN CON vitals | Digital | [5 empty] | con_inverter_retry_cnt. | Yes | TBD | TBD
SIG-220 |  | EMC CAN Spare Field | Measurement | EMC_CAN_SPARE | EMC | EMC | NAC;EM |  | EMC CAN Spare Field | CAN protocol | Digital | [5 empty] | Placeholder for OEM spare bit fields. | No | TBD | TBD
SIG-221 |  | HICU Freshness Counter to EMC | Request | HICU_FRESH_EMC | EMC | HICU | NAC;EM |  | HICU Freshness Counter to EMC | CAN protocol | Digital | [5 empty] | OEM fcc_freshness on fcc_cmd (1Y1). | Yes | TBD | TBD
SIG-222 |  | EPU Enable Command | Computed | EPU_EN | EMC | HICU | NAC;EM | SIG-195 | EPU Enable Command | CAN command | Digital |  |  |  |  | Motor/EPU engagement enable computed by HICU. | OEM epu_en on fcc_cmd. | Yes | TBD | TBD
SIG-223 |  | HVDC Ready Set Command | Computed | HV_SET | EMC | HICU | NAC;EM |  | HVDC Ready Set Command | CAN command | Digital |  |  |  |  | HICU indicates HVDC ready for subsequent EMC states. | OEM hv_set on fcc_cmd. | Yes | TBD | TBD
SIG-224 |  | EMC Fault Reset Command | Computed | EMC_FLT_RST | EMC | HICU | NAC;EM |  | EMC Fault Reset Command | CAN command | Digital |  |  |  |  | HICU request to reset latched EMC faults. | OEM fault_reset_cmd. | Yes | TBD | TBD
SIG-225 |  | EMC Critical Monitor Override | Computed | EMC_OVRD | EMC | HICU | NAC;EM |  | EMC Critical Monitor Override | CAN command | Digital |  |  |  |  | HICU request to override critical EMC monitors. | OEM override. | Yes | TBD | TBD
SIG-226 | PHYS-161 | Weight on Wheels | Computed | WOW | HICU | FCC |  |  | Weight on Wheels | Digital status | Digital |  |  |  |  | Weight-on-wheels state computed by FCC. | FCC->HICU on FCS_PROP_CTRL; HICU->EMC/EPECS on NAC_CTRL (wow_status). | Yes | TBD | TBD
SIG-227 |  | EMC Control Mode Command | Computed | EMC_CTRL_MODE | EMC | HICU | NAC;EM | SIG-195 | EMC Control Mode Command | CAN command | Digital |  |  |  |  | Control mode selected by HICU for EMC. | OEM ctrl_mode on fcc_cmd. | Yes | TBD | TBD
SIG-228 |  | EMC Control Level Command | Computed | EMC_CTRL_LVL | EMC | HICU | NAC;EM | SIG-195 | EMC Control Level Command | CAN command | Digital |  |  |  |  | MCU vs EPU level selected by HICU. | OEM ctrl_level_cmd. | Yes | TBD | TBD
SIG-229 | PHYS-162 | Charging Current Limit to EMC | Computed | CHG_I_LIM_EMC | EMC | HICU | NAC;EM | SIG-232 | Charging Current Limit to EMC | CAN command | Digital |  | A | -1000 | 638.3 | HICU forwards MBMS charging limit onto fcc_cmd. | fcc_cmd charging_curr_lim; source MBMS_1 message. offset=-180.8. | Yes | TBD | TBD
SIG-230 | PHYS-163 | EMC Voltage / Current Command | Computed | EMC_VI_CMD | EMC | HICU | NAC;EM | SIG-233;SIG-195;SIG-227 | EMC Voltage / Current Command | CAN command | Digital |  |  |  |  | HICU applies MBMS V/I setpoint on fcc_cmd when ctrl_mode is V or I. | fcc_cmd volt_curr_command; source MBMS_1. offset=0 (V); current offset=-400. | Yes | TBD | TBD
SIG-231 |  | HICU Message CRC to EMC | Request | HICU_CRC_EMC | EMC | HICU | NAC;EM |  | HICU Message CRC to EMC | CAN protocol | Digital | [5 empty] | OEM fcc_crc. | Yes | TBD | TBD
SIG-232 | PHYS-164 | Charging Current Limit (MBMS to HICU) | Computed | CHG_I_LIM_MBMS | HICU | MBMS | NAC | SIG-229 | Charging Current Limit (MBMS to HICU) | CAN MBMS limits message | Digital |  | A | -1000 | 638.3 | Charging current limit computed by MBMS. | Message ID MBMS_1 / mbms_ess_lim. Same encoding as fcc_cmd field. Distinct from HICU->EMC signal. | Yes | TBD | TBD
SIG-233 | PHYS-165 | Voltage / Current Setpoint (MBMS to HICU) | Computed | VI_SET_MBMS | HICU | MBMS | NAC;EM | SIG-230 | Voltage / Current Setpoint (MBMS to HICU) | CAN MBMS limits message | Digital |  |  |  |  | V/I setpoint from MBMS to HICU. | Message ID MBMS_1. Distinct from HICU->EMC V/I command. | Yes | TBD | TBD
SIG-234 |  | MBMS Limits Message CRC | Measurement | MBMS_LIM_CRC | HICU | MBMS | NAC |  | MBMS Limits Message CRC | CAN protocol | Digital | [5 empty] | CRC on MBMS_1; DLC=4 bandwidth model. | Yes | TBD | TBD

## 10_Databuses
Bus Id | name | Bus Definition | bus_use | protocol | speed | topology | Writer | Receiver | notes | On aircraft ? | On FND ? | On Sim ?
ICM_1_TX | ICM acquisition bus 1 | ICM_FCS | Pilot-control acquisition and FCC exchange | RS485 | 1Mbit/s | Shared | ICM-1 | FCC-1;FCC-2;FCC-3;BPM |  | TBD | TBD | TBD
ICM_2_TX | ICM acquisition bus 2 | ICM_FCS | Pilot-control acquisition and FCC exchange | RS485 | 1Mbit/s | Shared | ICM-2 | FCC-1;FCC-2;FCC-3;BPM |  | TBD | TBD | TBD
ICM_3_TX | ICM acquisition bus 3 | ICM_FCS | Pilot-control acquisition and FCC exchange | RS485 | 1Mbit/s | Shared | ICM-3 | FCC-1;FCC-2;FCC-3;BPM |  | TBD | TBD | TBD
FCS_PROP_CTRL_1 | FCS Propulsion Control Bus 1 | FCS_PROP_CTRL | Propulsion function hosted in FCS command and feedback exchange with nacelle | RS485 | 1Mbit/s | Shared | FCC-1;FCC-2;FCC-3;HICU-1 | FCC-1;FCC-2;FCC-3;HICU-1 |  | TBD | TBD | TBD
FCS_PROP_CTRL_2 | FCS Propulsion Control Bus 2 | FCS_PROP_CTRL | Propulsion function hosted in FCS command and feedback exchange with nacelle | RS485 | 1Mbit/s | Shared | FCC-1;FCC-2;FCC-3;HICU-2 | FCC-1;FCC-2;FCC-3;HICU-2 |  | TBD | TBD | TBD
FCS_PROP_CTRL_3 | FCS Propulsion Control Bus 3 | FCS_PROP_CTRL | Propulsion function hosted in FCS command and feedback exchange with nacelle | RS485 | 1Mbit/s | Shared | FCC-1;FCC-2;FCC-3;HICU-3 | FCC-1;FCC-2;FCC-3;HICU-3 |  | TBD | TBD | TBD
FCS_PROP_CTRL_4 | FCS Propulsion Control Bus 4 | FCS_PROP_CTRL | Propulsion function hosted in FCS command and feedback exchange with nacelle | RS485 | 1Mbit/s | Shared | FCC-1;FCC-2;FCC-3;HICU-4 | FCC-1;FCC-2;FCC-3;HICU-4 |  | TBD | TBD | TBD
BPM_PROP_CTRL | Backup Propulsion Command A429 | BPM_PROP_CTRL | Independent backup propulsion command | A429 | 100kbit/s | Unidirectional | BPM | HICU-1;HICU-2;HICU-3;HICU-4 |  | TBD | TBD | TBD
IRU_1_TX | IRU 1 bus | IRU_TX | IRU-1 attitude, rates and accelerations to avionics consumers | A429 | 100kbit/s | Unidirectional | IRU | DCU;FCC-1;FCC-2;FCC-3;FMS-1;FMS-2 |  | TBD | TBD | TBD
NAC_CTRL_1 | Nacelle local control bus 1 | NAC_CTRL | Nacelle control bus for propulsion | A825 | 500kbit/s | Shared | HICU-1;EMC-1-1;EMC-1-2;EPECS-1;MBMS-1;IPTMS-1;BTMS-1;PCU-1;HVPDU-1 | HICU-1;EMC-1-1;EMC-1-2;EPECS-1;MBMS-1;IPTMS-1;BTMS-1;PCU-1;HVPDU-1 | EMC CON/MON and HICU fcc_cmd frames at 10 ms (SP000630). MBMS_1 limits frame period 10 ms working assumption. | TBD | TBD | TBD
NAC_CTRL_2 | Nacelle local control bus 2 | NAC_CTRL | Nacelle control bus for propulsion | A825 | 500kbit/s | Shared | HICU-2;EMC-2-1;EMC-2-2;EPECS-2;MBMS-2;IPTMS-2;BTMS-1;PCU-2;HVPDU-2 | HICU-2;EMC-2-1;EMC-2-2;EPECS-2;MBMS-2;IPTMS-2;BTMS-1;PCU-2;HVPDU-2 | EMC CON/MON and HICU fcc_cmd frames at 10 ms (SP000630). MBMS_1 limits frame period 10 ms working assumption. | TBD | TBD | TBD
NAC_CTRL_3 | Nacelle local control bus 3 | NAC_CTRL | Nacelle control bus for propulsion | A825 | 500kbit/s | Shared | HICU-3;EMC-3-1;EMC-3-2;EPECS-3;MBMS-3;IPTMS-3;BTMS-2;PCU-3;HVPDU-3 | HICU-3;EMC-3-1;EMC-3-2;EPECS-3;MBMS-3;IPTMS-3;BTMS-2;PCU-3;HVPDU-3 | EMC CON/MON and HICU fcc_cmd frames at 10 ms (SP000630). MBMS_1 limits frame period 10 ms working assumption. | TBD | TBD | TBD
NAC_CTRL_4 | Nacelle local control bus 4 | NAC_CTRL | Nacelle control bus for propulsion | A825 | 500kbit/s | Shared | HICU-4;EMC-4-1;EMC-4-2;EPECS-4;MBMS-4;IPTMS-4;BTMS-2;PCU-4;HVPDU-4 | HICU-4;EMC-4-1;EMC-4-2;EPECS-4;MBMS-4;IPTMS-4;BTMS-2;PCU-4;HVPDU-4 | EMC CON/MON and HICU fcc_cmd frames at 10 ms (SP000630). MBMS_1 limits frame period 10 ms working assumption. | TBD | TBD | TBD
NAC_BAT_1 | Nacelle local battery bus 1 | NAC_BAT | Nacelle battery bus | A825 | 1Mbit/s | Shared | MBMS-1;CHGC-1;BMU-1-1;BMU-1-2;BMU-1-3;BMU-1-4;BMU-1-5;BMU-1-6;BMU-1-7;BMU-1-8;BMU-1-9;BMU-1-10;BMU-1-11;BMU-1-12 | MBMS-1;CHGC-1;BMU-1-1;BMU-1-2;BMU-1-3;BMU-1-4;BMU-1-5;BMU-1-6;BMU-1-7;BMU-1-8;BMU-1-9;BMU-1-10;BMU-1-11;BMU-1-12 |  | TBD | TBD | TBD
NAC_BAT_2 | Nacelle local battery bus 2 | NAC_BAT | Nacelle battery bus | A825 | 1Mbit/s | Shared | MBMS-2;CHGC-2;BMU-2-1;BMU-2-2;BMU-2-3;BMU-2-4;BMU-2-5;BMU-2-6;BMU-2-7;BMU-2-8;BMU-2-9;BMU-2-10;BMU-2-11;BMU-2-12 | MBMS-2;CHGC-2;BMU-2-1;BMU-2-2;BMU-2-3;BMU-2-4;BMU-2-5;BMU-2-6;BMU-2-7;BMU-2-8;BMU-2-9;BMU-2-10;BMU-2-11;BMU-2-12 |  | TBD | TBD | TBD
NAC_BAT_3 | Nacelle local battery bus 3 | NAC_BAT | Nacelle battery bus | A825 | 1Mbit/s | Shared | MBMS-3;CHGC-3;BMU-3-1;BMU-3-2;BMU-3-3;BMU-3-4;BMU-3-5;BMU-3-6;BMU-3-7;BMU-3-8;BMU-3-9;BMU-3-10;BMU-3-11;BMU-3-12 | MBMS-3;CHGC-3;BMU-3-1;BMU-3-2;BMU-3-3;BMU-3-4;BMU-3-5;BMU-3-6;BMU-3-7;BMU-3-8;BMU-3-9;BMU-3-10;BMU-3-11;BMU-3-12 |  | TBD | TBD | TBD
NAC_BAT_4 | Nacelle local battery bus 4 | NAC_BAT | Nacelle battery bus | A825 | 1Mbit/s | Shared | MBMS-4;CHGC-4;BMU-4-1;BMU-4-2;BMU-4-3;BMU-4-4;BMU-4-5;BMU-4-6;BMU-4-7;BMU-4-8;BMU-4-9;BMU-4-10;BMU-4-11;BMU-4-12 | MBMS-4;CHGC-4;BMU-4-1;BMU-4-2;BMU-4-3;BMU-4-4;BMU-4-5;BMU-4-6;BMU-4-7;BMU-4-8;BMU-4-9;BMU-4-10;BMU-4-11;BMU-4-12 |  | TBD | TBD | TBD
AVIO_HS_1 | Avionics high speed - loop 1 | AVIO_HS | Aircraft-wide main avionics high speed bus | TSP | 1Mbit/s | Shared | HICU-1;HICU-2;FCC-1;FCC-2;FCC-3;FMS-1;FMS-2;MMS;DCU | HICU-1;HICU-2;FCC-1;FCC-2;FCC-3;FMS-1;FMS-2;MMS;DCU |  | TBD | TBD | TBD
AVIO_HS_2 | Avionics high speed - loop 2 | AVIO_HS | Aircraft-wide main avionics high speed bus | TSP | 1Mbit/s | Shared | HICU-3;HICU-4;FCC-1;FCC-2;FCC-3;FMS-1;FMS-2;MMS;DCU | HICU-3;HICU-4;FCC-1;FCC-2;FCC-3;FMS-1;FMS-2;MMS;DCU |  | TBD | TBD | TBD
FCC_1_STATUS_TX | FCC feedback bus 1 | FCC_STATUS_TX | Low-integrity FCC status broadcast to avionics for redistribution; only specific, pertinent data, not flight-critical | A429 | 100kbit/s | Unidirectional | FCC-1 | DCU;FMS-1;FMS-2;MMS |  | TBD | TBD | TBD
FCC_2_STATUS_TX | FCC feedback bus 2 | FCC_STATUS_TX | Low-integrity FCC status broadcast to avionics for redistribution; only specific, pertinent data, not flight-critical | A429 | 100kbit/s | Unidirectional | FCC-2 | DCU;FMS-1;FMS-2;MMS |  | TBD | TBD | TBD
FCC_3_STATUS_TX | FCC feedback bus 3 | FCC_STATUS_TX | Low-integrity FCC status broadcast to avionics for redistribution; only specific, pertinent data, not flight-critical | A429 | 100kbit/s | Unidirectional | FCC-3 | DCU;FMS-1;FMS-2;MMS |  | TBD | TBD | TBD
FMS_1_TX | FMS output bus 1 | FMS_TX | Flight Management system | A429 | 100kbit/s | Unidirectional | FMS-1 | DCU;FCC-1;FCC-2;FCC-3 |  | TBD | TBD | TBD
FMS_2_TX | FMS output bus 2 | FMS_TX | Flight Management system | A429 | 100kbit/s | Unidirectional | FMS-2 | DCU;FCC-1;FCC-2;FCC-3 |  | TBD | TBD | TBD
ADC_TX_1 | ADC bus 1 | ADC_TX | Air Data information | A429 | 100kbit/s | Unidirectional | ADC | FCC-1;FCC-2;FCC-3;DCU |  | TBD | TBD | TBD
WXR_TX_1 | Weather radar output bus | WXR_TX | Weather picture from the weather radar to the display unit | A429 | 100kbit/s | Unidirectional | WXR | DCU | Direct link. The DCU is the only receiver; onward distribution is via the display link and AVIO_HS. | TBD | TBD | TBD
DCU_IMA_1 | Display link | DCU_IMA | Dedicated exchange between the display unit and the integrated modular avionics | TSP | 1Mbit/s | Shared | DCU;IMA | DCU;IMA | Point-to-point between DCU and IMA with no other LRU on the bus. | TBD | TBD | TBD

## ICM_FCS
Allocation Id | data_name | writer_lru | receiver_lrus | instance_dimension | signal_id | Message ID | message_or_label | start bit | stop bit | encoding | unit | scale | resolution | minimum | maximum | update_period_ms | validity | notes | On aircraft ? | On FND ? | On Sim ?
DBUS-ICM-001 | Power Lever RVDT | ICM | FCC;BPM |  | SIG-007 |  | TBD |  |  | TBD | [6 empty] | TBD |  | TBD | TBD | TBD
DBUS-ICM-001-B | Power Lever Potentiometer | ICM | FCC;BPM |  | SIG-010 |  | TBD |  |  | TBD | [6 empty] | TBD |  | TBD | TBD | TBD
DBUS-ICM-001-C | Power Lever Idle Proximity | ICM | FCC;BPM |  | SIG-011 |  | TBD |  |  | TBD | [6 empty] | TBD |  | TBD | TBD | TBD
DBUS-ICM-002 | Turbine operational mode | ICM | FCC;BPM |  | SIG-014 |  | TBD |  |  | TBD | [6 empty] | TBD |  | TBD | TBD | TBD
DBUS-ICM-003 | Turbine override start | ICM | FCC;BPM |  | SIG-067 |  | TBD |  |  | TBD | [6 empty] | TBD |  | TBD | TBD | TBD
DBUS-ICM-004 | Electric motor stop | ICM | FCC;BPM |  | SIG-066 |  | TBD |  |  | TBD | [6 empty] | TBD |  | TBD | TBD | TBD
DBUS-ICM-005 | Nacelle ON/OFF switch | ICM | FCC;BPM |  | SIG-065 | [11 empty] | TBD |  | TBD | TBD | TBD

## FMS_TX
Allocation Id | data_name | writer_lru | receiver_lrus | instance_dimension | signal_id | Message ID | message_or_label | start bit | stop bit | encoding | unit | scale | resolution | minimum | maximum | update_period_ms | validity | notes | On aircraft ? | On FND ? | On Sim ?
DBUS-FMS-001 | Present position latitude | FMS | DCU;FCC |  | SIG-174 | 310 |  |  |  | BNR | deg | [5 empty] | TBD | Label is provisional: taken from published ARINC 429 convention and to be confirmed against ARINC 429 and ARINC 702A before release. | Yes | TBD | TBD
DBUS-FMS-002 | Present position longitude | FMS | DCU;FCC |  | SIG-175 | 311 |  |  |  | BNR | deg | [5 empty] | TBD | Label is provisional: taken from published ARINC 429 convention and to be confirmed against ARINC 429 and ARINC 702A before release. | Yes | TBD | TBD
DBUS-FMS-003 | Ground speed | FMS | DCU;FCC |  | SIG-176 | 312 |  |  |  | BNR | kt | [5 empty] | TBD | Label is provisional: taken from published ARINC 429 convention and to be confirmed against ARINC 429 and ARINC 702A before release. | Yes | TBD | TBD
DBUS-FMS-004 | Track angle true | FMS | DCU;FCC |  | SIG-177 | 313 |  |  |  | BNR | deg | [5 empty] | TBD | Label is provisional: taken from published ARINC 429 convention and to be confirmed against ARINC 429 and ARINC 702A before release. | Yes | TBD | TBD
DBUS-FMS-005 | Wind speed | FMS | DCU;FCC |  | SIG-178 | 315 |  |  |  | BNR | kt | [5 empty] | TBD | Label is provisional: taken from published ARINC 429 convention and to be confirmed against ARINC 429 and ARINC 702A before release. | Yes | TBD | TBD
DBUS-FMS-006 | Wind direction | FMS | DCU;FCC |  | SIG-179 | 316 |  |  |  | BNR | deg | [5 empty] | TBD | Label is provisional: taken from published ARINC 429 convention and to be confirmed against ARINC 429 and ARINC 702A before release. | Yes | TBD | TBD
DBUS-FMS-007 | Desired track | FMS | DCU;FCC |  | SIG-180 | 114 |  |  |  | BNR | deg | [5 empty] | TBD | Label is provisional: taken from published ARINC 429 convention and to be confirmed against ARINC 429 and ARINC 702A before release. | Yes | TBD | TBD
DBUS-FMS-008 | Cross track distance | FMS | DCU;FCC |  | SIG-181 | 116 |  |  |  | BNR | NM | [5 empty] | TBD | Label is provisional: taken from published ARINC 429 convention and to be confirmed against ARINC 429 and ARINC 702A before release. | Yes | TBD | TBD
DBUS-FMS-009 | Vertical deviation | FMS | DCU;FCC |  | SIG-182 | 117 |  |  |  | BNR | ft | [5 empty] | TBD | Label is provisional: taken from published ARINC 429 convention and to be confirmed against ARINC 429 and ARINC 702A before release. | Yes | TBD | TBD
DBUS-FMS-010 | Roll steering command | FMS | DCU;FCC |  | SIG-183 | 121 |  |  |  | BNR | deg | [5 empty] | TBD | Label is provisional: taken from published ARINC 429 convention and to be confirmed against ARINC 429 and ARINC 702A before release. | Yes | TBD | TBD
DBUS-FMS-011 | Active waypoint bearing | FMS | DCU;FCC |  | SIG-184 | 115 |  |  |  | BNR | deg | [5 empty] | TBD | Label is provisional: taken from published ARINC 429 convention and to be confirmed against ARINC 429 and ARINC 702A before release. | Yes | TBD | TBD
DBUS-FMS-012 | Distance to go | FMS | DCU;FCC |  | SIG-185 | 251 |  |  |  | BNR | NM | [5 empty] | TBD | Label is provisional: taken from published ARINC 429 convention and to be confirmed against ARINC 429 and ARINC 702A before release. | Yes | TBD | TBD
DBUS-FMS-013 | Time to go | FMS | DCU;FCC |  | SIG-186 | 252 |  |  |  | BNR | min | [5 empty] | TBD | Label is provisional: taken from published ARINC 429 convention and to be confirmed against ARINC 429 and ARINC 702A before release. | Yes | TBD | TBD
DBUS-FMS-014 | Active waypoint identifier 1 | FMS | DCU;FCC |  | SIG-187 | 301 |  |  |  | ISO5 | [6 empty] | TBD | Label is provisional: taken from published ARINC 429 convention and to be confirmed against ARINC 429 and ARINC 702A before release. | Yes | TBD | TBD
DBUS-FMS-015 | Active waypoint identifier 2 | FMS | DCU;FCC |  | SIG-187 | 302 |  |  |  | ISO5 | [6 empty] | TBD | Label is provisional: taken from published ARINC 429 convention and to be confirmed against ARINC 429 and ARINC 702A before release. | Yes | TBD | TBD
DBUS-FMS-016 | Active waypoint identifier 3 | FMS | DCU;FCC |  | SIG-187 | 303 |  |  |  | ISO5 | [6 empty] | TBD | Label is provisional: taken from published ARINC 429 convention and to be confirmed against ARINC 429 and ARINC 702A before release. | Yes | TBD | TBD
DBUS-FMS-017 | UTC | FMS | DCU;FCC |  | SIG-188 | 150 |  |  |  | BCD | hh:mm:ss | [5 empty] | TBD | Label is provisional: taken from published ARINC 429 convention and to be confirmed against ARINC 429 and ARINC 702A before release. | Yes | TBD | TBD
DBUS-FMS-018 | Target altitude | FMS | DCU;FCC |  | SIG-189 | 102 |  |  |  | BNR | ft | [5 empty] | TBD | Label is provisional: taken from published ARINC 429 convention and to be confirmed against ARINC 429 and ARINC 702A before release. | Yes | TBD | TBD
DBUS-FMS-019 | Target airspeed | FMS | DCU;FCC |  | SIG-190 | 103 |  |  |  | BNR | kt | [5 empty] | TBD | Label is provisional: taken from published ARINC 429 convention and to be confirmed against ARINC 429 and ARINC 702A before release. | Yes | TBD | TBD
DBUS-FMS-020 | FMS status and fault word | FMS | DCU;FCC |  | SIG-191 | 275 |  |  |  | Discrete | [6 empty] | TBD | Label is provisional: taken from published ARINC 429 convention and to be confirmed against ARINC 429 and ARINC 702A before release. | Yes | TBD | TBD

## FCS_PROP_CTRL
Allocation Id | data_name | writer_lru | receiver_lrus | instance_dimension | signal_id | Message ID | message_or_label | start bit | stop bit | encoding | unit | scale | resolution | minimum | maximum | update_period_ms | validity | notes | On aircraft ? | On FND ? | On Sim ?
DBUS-FCS-001 | Power Lever RVDT | FCC | FCC |  | SIG-007 |  | TBD |  |  | TBD | [6 empty] | TBD | Shared inter-FCC bus: individual FCC LRUs can transmit and receive | TBD | TBD | TBD
DBUS-FCS-001-B | Power Lever Potentiometer | FCC | FCC |  | SIG-010 |  | TBD |  |  | TBD | [6 empty] | TBD | Shared inter-FCC bus: individual FCC LRUs can transmit and receive | TBD | TBD | TBD
DBUS-FCS-001-C | Power Lever Idle Proximity | FCC | FCC |  | SIG-011 |  | TBD |  |  | TBD | [6 empty] | TBD | Shared inter-FCC bus: individual FCC LRUs can transmit and receive | TBD | TBD | TBD
DBUS-FCS-002 | Autothrust command | FCC | FCC |  | SIG-135 |  | TBD |  |  | TBD | [6 empty] | TBD | Shared inter-FCC bus: individual FCC LRUs can transmit and receive | TBD | TBD | TBD
DBUS-010 | Per-nacelle power allocation | FCC | HICU |  | SIG-116 | [11 empty] | TBD |  | TBD | TBD | TBD
DBUS-011 | Turbine torque target | FCC | HICU |  | SIG-093 | [11 empty] | TBD |  | TBD | TBD | TBD
DBUS-012 | Electric motor torque target | FCC | HICU | EM-{n} | SIG-070 | [11 empty] | TBD | One target per motor. | TBD | TBD | TBD
DBUS-014 | Propeller speed target | FCC | HICU |  | SIG-097 |  |  |  |  | BNR | rpm | [5 empty] | TBD |  | TBD | TBD | TBD
DBUS-066 | Power Lever RVDT | FCC | HICU |  | SIG-007 | [13 empty] | TBD | TBD | TBD
DBUS-066-B | Power Lever Potentiometer | FCC | HICU |  | SIG-010 | [13 empty] | TBD | TBD | TBD
DBUS-066-C | Power Lever Idle Proximity | FCC | HICU |  | SIG-011 | [13 empty] | TBD | TBD | TBD
DBUS-067 | Power Lever at Idle | FCC | HICU |  | SIG-011 |  |  |  |  | DISCRETE | N/A | N/A | N/A |  |  |  |  | Discrete signal to validate throttle lever at Idle | TBD | TBD | TBD
DBUS-068 | TOGA activation | FCC | HICU |  | SIG-117 |  |  |  |  | DISCRETE | N/A | N/A | N/A | [5 empty] | TBD | TBD | TBD
DBUS-015 | Nacelle status and available power | HICU | FCC |  | SIG-118 | [11 empty] | TBD |  | TBD | TBD | TBD
DBUS-016 | Electric motor torque feedback | HICU | FCC | EM-{n} | SIG-001 | [11 empty] | TBD | Torque probe wired directly to HICU (frequency/phase); reported to FCC on this bus, DCU taps for display/maintenance. | TBD | TBD | TBD
DBUS-017 | Turbine torque feedback | HICU | FCC |  | SIG-022 | [11 empty] | TBD | Torque probe wired directly to HICU (frequency/phase), independent from EPECS; reported to FCC on this bus, DCU taps for display/maintenance. | TBD | TBD | TBD
DBUS-074 | Turbine oil chip maintenance flag | HICU | FCC |  | SIG-062 |  | TBD |  |  | Discrete | [5 empty] | TBD |  | Relayed from EPECS (via NAC_CTRL) for avionics/maintenance display. | TBD | TBD | TBD
DBUS-075 | EPECS status / fault word | HICU | FCC |  | SIG-064 |  | TBD |  |  | Discrete | [5 empty] | TBD |  | Relayed from EPECS (via NAC_CTRL) for avionics/maintenance reporting. | TBD | TBD | TBD
DBUS-076 | EMC status / fault word | HICU | FCC |  | SIG-059 |  | TBD |  |  | Discrete | [5 empty] | TBD |  | Relayed from EMC via NAC_CTRL for avionics and maintenance reporting. | TBD | TBD | TBD
DBUS-082 | Turbine run command | FCC | HICU |  | SIG-098 |  |  |  |  | Discrete | [5 empty] | TBD | TBD | Part of the FCC power-management path, alongside the torque/speed targets. | TBD | TBD | TBD
DBUS-083 | Turbine shutdown command | FCC | HICU |  | SIG-100 |  |  |  |  | Discrete | [5 empty] | TBD | TBD | Part of the FCC power-management path, alongside the torque/speed targets. | TBD | TBD | TBD
DBUS-295 | Weight on wheels | FCC | HICU;DCU |  | SIG-226 |  |  |  |  | Discrete | [7 empty] | FCC-computed WOW; HICU relays to EMC/EPECS on NAC_CTRL. | Yes | TBD | TBD

## NAC_CTRL
Allocation Id | data_name | writer_lru | receiver_lrus | instance_dimension | signal_id | Message ID | message_or_label | start bit | stop bit | encoding | unit | scale | resolution | minimum | maximum | update_period_ms | validity | notes | On aircraft ? | On FND ? | On Sim ?
DBUS-200 | HICU freshness to EMC | HICU | EMC | EM-{n} | SIG-221 | 1Y1 | fcc_cmd | 63 | 60 | Encoded |  |  | 1 | 0 | 15 | 10 |  | DOC=1Y1 DLC8; OEM fcc_freshness | Yes | TBD | TBD
DBUS-201 | EPU enable command | HICU | EMC | EM-{n} | SIG-222 | 1Y1 | fcc_cmd | 59 | 59 | BOOL | [5 empty] | 10 |  | OEM epu_en | Yes | TBD | TBD
DBUS-202 | HVDC ready set | HICU | EMC | EM-{n} | SIG-223 | 1Y1 | fcc_cmd | 58 | 58 | BOOL | [5 empty] | 10 |  | OEM hv_set | Yes | TBD | TBD
DBUS-203 | EMC fault reset command | HICU | EMC | EM-{n} | SIG-224 | 1Y1 | fcc_cmd | 57 | 57 | BOOL | [5 empty] | 10 |  | OEM fault_reset_cmd | Yes | TBD | TBD
DBUS-204 | EMC critical monitor override | HICU | EMC | EM-{n} | SIG-225 | 1Y1 | fcc_cmd | 56 | 56 | BOOL | [5 empty] | 10 |  | OEM override | Yes | TBD | TBD
DBUS-205 | Electric motor command (HICU to EMC) | HICU | EMC | EM-{n} | SIG-195 | 1Y1 | fcc_cmd | 55 | 40 | INT16 | [5 empty] | 10 |  | OEM command; mode-dependent torque/speed scale | Yes | TBD | TBD
DBUS-206 | Weight on wheels to EMC | HICU | EMC | EM-{n} | SIG-226 | 1Y1 | fcc_cmd | 39 | 39 | BOOL | [5 empty] | 10 |  | OEM wow_status; relayed from FCC | Yes | TBD | TBD
DBUS-207 | EMC control mode command | HICU | EMC | EM-{n} | SIG-227 | 1Y1 | fcc_cmd | 38 | 37 | Encoded |  |  | 1 | 0 | 3 | 10 |  | 0 Torque;1 Speed;2 Voltage;3 Current | Yes | TBD | TBD
DBUS-208 | EMC control level command | HICU | EMC | EM-{n} | SIG-228 | 1Y1 | fcc_cmd | 36 | 36 | BOOL | [5 empty] | 10 |  | 0 MCU;1 EPU | Yes | TBD | TBD
DBUS-209 | fcc_cmd spare | HICU | EMC | EM-{n} | SIG-220 | 1Y1 | fcc_cmd | 35 | 32 | Spare | [5 empty] | 10 |  | spare | No | TBD | TBD
DBUS-210 | Charging current limit to EMC | HICU | EMC | EM-{n} | SIG-229 | 1Y1 | fcc_cmd | 31 | 18 | Encoded | A |  | 0.1 | -1000 | 638.3 | 10 |  | OEM charging_curr_lim; offset=-180.8; from MBMS_1 | Yes | TBD | TBD
DBUS-211 | Voltage / current command to EMC | HICU | EMC | EM-{n} | SIG-230 | 1Y1 | fcc_cmd | 17 | 8 | Encoded | [5 empty] | 10 |  | OEM volt_curr_command; offset=0 (V); current offset=-400 res=0.782 | Yes | TBD | TBD
DBUS-212 | HICU CRC to EMC | HICU | EMC | EM-{n} | SIG-231 | 1Y1 | fcc_cmd | 7 | 0 | UINT8 |  |  | 1 | 0 | 255 | 10 |  | OEM fcc_crc | Yes | TBD | TBD
DBUS-213 | Weight on wheels to EPECS | HICU | EPECS |  | SIG-226 |  |  |  |  | TBD | [5 empty] | TBD |  | WOW relay HICU->EPECS | Yes | TBD | TBD
DBUS-214 | Charging current limit (MBMS to HICU) | MBMS | HICU |  | SIG-232 | MBMS_1 | mbms_ess_lim | 31 | 18 | Encoded | A |  | 0.1 | -1000 | 638.3 | 10 |  | ICD-assigned Message ID MBMS_1; DLC=4; same encoding as fcc_cmd; offset=-180.8; period 10 ms assumption | Yes | TBD | TBD
DBUS-215 | Voltage / current setpoint (MBMS to HICU) | MBMS | HICU | EM-{n} | SIG-233 | MBMS_1 | mbms_ess_lim | 17 | 8 | Encoded | [5 empty] | 10 |  | MBMS_1; offset=0 (V); current offset=-400 | Yes | TBD | TBD
DBUS-216 | MBMS limits message CRC | MBMS | HICU |  | SIG-234 | MBMS_1 | mbms_ess_lim | 7 | 0 | UINT8 |  |  | 1 | 0 | 255 | 10 |  | MBMS_1 CRC; DLC=4 model | Yes | TBD | TBD
DBUS-220 | CON freshness st1 | EMC | HICU | EM-{n} | SIG-211 | 9Y1 | con_inverter_st1 | 63 | 60 | Encoded |  |  | 1 | 0 | 15 | 10 |  | DOC=9Y1 DLC7 | Yes | TBD | TBD
DBUS-221 | CON MCU state | EMC | HICU | EM-{n} | SIG-207 | 9Y1 | con_inverter_st1 | 59 | 56 | ENUM | [5 empty] | 10 |  | con_mcu_state | Yes | TBD | TBD
DBUS-222 | CON HVDC voltage | EMC | HICU | EM-{n} | SIG-197 | 9Y1 | con_inverter_st1 | 55 | 40 | INT16 | Vdc |  | 0.05 | -1638.4 | 1638.35 | 10 |  | offset=0 | Yes | TBD | TBD
DBUS-223 | CON HVDC current | EMC | HICU | EM-{n} | SIG-198 | 9Y1 | con_inverter_st1 | 39 | 24 | INT16 | Amps |  | 1 | -32768 | 32767 | 10 |  | offset=0 | Yes | TBD | TBD
DBUS-224 | CON control mode feedback | EMC | HICU | EM-{n} | SIG-208 | 9Y1 | con_inverter_st1 | 23 | 22 | Encoded | [5 empty] | 10 |  | 0 Torque;1 Speed;2 Voltage;3 Current | Yes | TBD | TBD
DBUS-225 | CON control level feedback | EMC | HICU | EM-{n} | SIG-209 | 9Y1 | con_inverter_st1 | 21 | 21 | BOOL | [5 empty] | 10 |  | 0 MCU;1 EPU | Yes | TBD | TBD
DBUS-226 | CON inverter st1 spare | EMC | HICU | EM-{n} | SIG-220 | 9Y1 | con_inverter_st1 | 20 | 16 | Spare | [5 empty] | 10 |  |  | No | TBD | TBD
DBUS-227 | CON CRC st1 | EMC | HICU | EM-{n} | SIG-213 | 9Y1 | con_inverter_st1 | 15 | 8 | UINT8 |  |  | 1 | 0 | 255 | 10 |  |  | Yes | TBD | TBD
DBUS-228 | CON freshness st2 | EMC | HICU | EM-{n} | SIG-211 | 9Y2 | con_motor_st2 | 63 | 60 | Encoded |  |  | 1 | 0 | 15 | 10 |  |  | Yes | TBD | TBD
DBUS-229 | CON motor st2 spare | EMC | HICU | EM-{n} | SIG-220 | 9Y2 | con_motor_st2 | 59 | 56 | Spare | [5 empty] | 10 |  |  | No | TBD | TBD
DBUS-230 | CON speed measured | EMC | HICU | EM-{n} | SIG-004 | 9Y2 | con_motor_st2 | 55 | 40 | INT16 | RPM |  | 0.5 | -16384 | 16383.5 | 10 |  | was DBUS-021 | Yes | TBD | TBD
DBUS-231 | CON torque estimate | EMC | HICU | EM-{n} | SIG-201 | 9Y2 | con_motor_st2 | 39 | 24 | INT16 | Nm |  | 0.05 | -1638.4 | 1638.35 | 10 |  |  | Yes | TBD | TBD
DBUS-232 | CON setpoint echo | EMC | HICU | EM-{n} | SIG-202 | 9Y2 | con_motor_st2 | 23 | 8 | INT16 | [5 empty] | 10 |  | mode-dependent scale | Yes | TBD | TBD
DBUS-233 | CON CRC st2 | EMC | HICU | EM-{n} | SIG-213 | 9Y2 | con_motor_st2 | 7 | 0 | UINT8 |  |  | 1 | 0 | 255 | 10 |  |  | Yes | TBD | TBD
DBUS-234 | CON freshness st3 | EMC | HICU | EM-{n} | SIG-211 | 9Y3 | con_vitals_st3 | 63 | 60 | Encoded |  |  | 1 | 0 | 15 | 10 |  |  | Yes | TBD | TBD
DBUS-235 | CON HV undervoltage | EMC | HICU | EM-{n} | SIG-059 | 9Y3 | con_vitals_st3 | 59 | 59 | BOOL | [5 empty] | 10 |  | SIG-059 bit | Yes | TBD | TBD
DBUS-236 | CON HV overvoltage | EMC | HICU | EM-{n} | SIG-059 | 9Y3 | con_vitals_st3 | 58 | 58 | BOOL | [5 empty] | 10 |  | SIG-059 bit | Yes | TBD | TBD
DBUS-237 | CON vitals spare1 | EMC | HICU | EM-{n} | SIG-220 | 9Y3 | con_vitals_st3 | 57 | 57 | Spare | [5 empty] | 10 |  |  | No | TBD | TBD
DBUS-238 | CON bus B selected | EMC | HICU | EM-{n} | SIG-059 | 9Y3 | con_vitals_st3 | 56 | 56 | BOOL | [5 empty] | 10 |  | SIG-059 bit | Yes | TBD | TBD
DBUS-239 | CON bus A selected | EMC | HICU | EM-{n} | SIG-059 | 9Y3 | con_vitals_st3 | 55 | 55 | BOOL | [5 empty] | 10 |  | SIG-059 bit | Yes | TBD | TBD
DBUS-240 | CON current sensor fault | EMC | HICU | EM-{n} | SIG-059 | 9Y3 | con_vitals_st3 | 54 | 54 | BOOL | [5 empty] | 10 |  | SIG-059 bit | Yes | TBD | TBD
DBUS-241 | CON bus B valid | EMC | HICU | EM-{n} | SIG-059 | 9Y3 | con_vitals_st3 | 53 | 53 | BOOL | [5 empty] | 10 |  | SIG-059 bit | Yes | TBD | TBD
DBUS-242 | CON bus A valid | EMC | HICU | EM-{n} | SIG-059 | 9Y3 | con_vitals_st3 | 52 | 52 | BOOL | [5 empty] | 10 |  | SIG-059 bit | Yes | TBD | TBD
DBUS-243 | CON inverter retry count | EMC | HICU | EM-{n} | SIG-219 | 9Y3 | con_vitals_st3 | 51 | 48 | Encoded |  |  | 1 | 0 | 15 | 10 |  |  | Yes | TBD | TBD
DBUS-244 | CON gate driver fault | EMC | HICU | EM-{n} | SIG-059 | 9Y3 | con_vitals_st3 | 47 | 47 | BOOL | [5 empty] | 10 |  | SIG-059 bit | Yes | TBD | TBD
DBUS-245 | CON vitals spare2 | EMC | HICU | EM-{n} | SIG-220 | 9Y3 | con_vitals_st3 | 46 | 46 | Spare | [5 empty] | 10 |  |  | No | TBD | TBD
DBUS-246 | CON discrete disable status | EMC | HICU | EM-{n} | SIG-210 | 9Y3 | con_vitals_st3 | 45 | 45 | BOOL | [5 empty] | 10 |  |  | Yes | TBD | TBD
DBUS-247 | CON RPS fail | EMC | HICU | EM-{n} | SIG-059 | 9Y3 | con_vitals_st3 | 44 | 44 | BOOL | [5 empty] | 10 |  | SIG-059 bit | Yes | TBD | TBD
DBUS-248 | CON MON fail | EMC | HICU | EM-{n} | SIG-059 | 9Y3 | con_vitals_st3 | 43 | 43 | BOOL | [5 empty] | 10 |  | mcu_mon_fail; SIG-059 bit | Yes | TBD | TBD
DBUS-249 | CON vitals spare3 | EMC | HICU | EM-{n} | SIG-220 | 9Y3 | con_vitals_st3 | 42 | 42 | Spare | [5 empty] | 10 |  |  | No | TBD | TBD
DBUS-250 | CON NVM init check failed | EMC | HICU | EM-{n} | SIG-059 | 9Y3 | con_vitals_st3 | 41 | 41 | BOOL | [5 empty] | 10 |  | SIG-059 bit | Yes | TBD | TBD
DBUS-251 | CON CMB overtemperature | EMC | HICU | EM-{n} | SIG-059 | 9Y3 | con_vitals_st3 | 40 | 40 | BOOL | [5 empty] | 10 |  | SIG-059 bit | Yes | TBD | TBD
DBUS-252 | CON inverter temperature | EMC | HICU | EM-{n} | SIG-060 | 9Y3 | con_vitals_st3 | 39 | 32 | UINT8 | deg C |  | 1 | -40 | 215 | 10 |  | offset=-40 | Yes | TBD | TBD
DBUS-253 | CON inverter overtemperature | EMC | HICU | EM-{n} | SIG-059 | 9Y3 | con_vitals_st3 | 31 | 31 | BOOL | [5 empty] | 10 |  | SIG-059 bit | Yes | TBD | TBD
DBUS-254 | CON vitals spare4 | EMC | HICU | EM-{n} | SIG-220 | 9Y3 | con_vitals_st3 | 30 | 24 | Spare | [5 empty] | 10 |  |  | No | TBD | TBD
DBUS-255 | CON CRC st3 | EMC | HICU | EM-{n} | SIG-213 | 9Y3 | con_vitals_st3 | 23 | 16 | UINT8 |  |  | 1 | 0 | 255 | 10 |  |  | Yes | TBD | TBD
DBUS-256 | CON freshness st4 | EMC | HICU | EM-{n} | SIG-211 | 9Y4 | con_config_st4 | 63 | 60 | Encoded |  |  | 1 | 0 | 15 | 10 |  |  | Yes | TBD | TBD
DBUS-257 | CON EPU location ID | EMC | HICU | EM-{n} | SIG-215 | 9Y4 | con_config_st4 | 59 | 56 | ENUM | [5 empty] | 10 |  |  | Yes | TBD | TBD
DBUS-258 | CON software version | EMC | HICU | EM-{n} | SIG-216 | 9Y4 | con_config_st4 | 55 | 48 | UINT8 |  |  | 1 | 0 | 255 | 10 |  |  | Yes | TBD | TBD
DBUS-259 | CON CRC st4 | EMC | HICU | EM-{n} | SIG-213 | 9Y4 | con_config_st4 | 47 | 40 | UINT8 |  |  | 1 | 0 | 255 | 10 |  |  | Yes | TBD | TBD
DBUS-260 | MON freshness st1 | EMC | HICU | EM-{n} | SIG-212 | 9Y5 | mon_inverter_st1 | 63 | 60 | Encoded |  |  | 1 | 0 | 15 | 10 |  |  | Yes | TBD | TBD
DBUS-261 | MON inverter st1 spare | EMC | HICU | EM-{n} | SIG-220 | 9Y5 | mon_inverter_st1 | 59 | 56 | Spare | [5 empty] | 10 |  |  | No | TBD | TBD
DBUS-262 | MON HVDC current | EMC | HICU | EM-{n} | SIG-200 | 9Y5 | mon_inverter_st1 | 55 | 40 | INT16 | Adc |  | 0.02 | -655.36 | 655.34 | 10 |  | offset=0 | Yes | TBD | TBD
DBUS-263 | MON HVDC voltage | EMC | HICU | EM-{n} | SIG-199 | 9Y5 | mon_inverter_st1 | 39 | 24 | INT16 | Vdc |  | 0.05 | -1638.4 | 1638.35 | 10 |  | offset=0 | Yes | TBD | TBD
DBUS-264 | MON CRC st1 | EMC | HICU | EM-{n} | SIG-214 | 9Y5 | mon_inverter_st1 | 23 | 16 | UINT8 |  |  | 1 | 0 | 255 | 10 |  |  | Yes | TBD | TBD
DBUS-265 | MON freshness st2 | EMC | HICU | EM-{n} | SIG-212 | 9Y6 | mon_motor_st2 | 63 | 60 | Encoded |  |  | 1 | 0 | 15 | 10 |  |  | Yes | TBD | TBD
DBUS-266 | MON motor st2 spare1 | EMC | HICU | EM-{n} | SIG-220 | 9Y6 | mon_motor_st2 | 59 | 56 | Spare | [5 empty] | 10 |  |  | No | TBD | TBD
DBUS-267 | MON speed measured | EMC | HICU | EM-{n} | SIG-196 | 9Y6 | mon_motor_st2 | 55 | 40 | INT16 | RPM |  | 0.5 | -16384 | 16383.5 | 10 |  |  | Yes | TBD | TBD
DBUS-268 | MON motor st2 spare2 | EMC | HICU | EM-{n} | SIG-220 | 9Y6 | mon_motor_st2 | 39 | 24 | Spare | [5 empty] | 10 |  |  | No | TBD | TBD
DBUS-269 | MON setpoint echo | EMC | HICU | EM-{n} | SIG-203 | 9Y6 | mon_motor_st2 | 23 | 8 | INT16 | [5 empty] | 10 |  |  | Yes | TBD | TBD
DBUS-270 | MON CRC st2 | EMC | HICU | EM-{n} | SIG-214 | 9Y6 | mon_motor_st2 | 7 | 0 | UINT8 |  |  | 1 | 0 | 255 | 10 |  |  | Yes | TBD | TBD
DBUS-271 | MON freshness st3 | EMC | HICU | EM-{n} | SIG-212 | 9Y7 | mon_vitals_st3 | 63 | 60 | Encoded |  |  | 1 | 0 | 15 | 10 |  |  | Yes | TBD | TBD
DBUS-272 | MON LVDC1 undervoltage | EMC | HICU | EM-{n} | SIG-059 | 9Y7 | mon_vitals_st3 | 59 | 59 | BOOL | [5 empty] | 10 |  | SIG-059 bit | Yes | TBD | TBD
DBUS-273 | MON LVDC2 undervoltage | EMC | HICU | EM-{n} | SIG-059 | 9Y7 | mon_vitals_st3 | 58 | 58 | BOOL | [5 empty] | 10 |  | SIG-059 bit | Yes | TBD | TBD
DBUS-274 | MON LVDC1 overvoltage | EMC | HICU | EM-{n} | SIG-059 | 9Y7 | mon_vitals_st3 | 57 | 57 | BOOL | [5 empty] | 10 |  | SIG-059 bit | Yes | TBD | TBD
DBUS-275 | MON LVDC2 overvoltage | EMC | HICU | EM-{n} | SIG-059 | 9Y7 | mon_vitals_st3 | 56 | 56 | BOOL | [5 empty] | 10 |  | SIG-059 bit | Yes | TBD | TBD
DBUS-276 | MON HV undervoltage | EMC | HICU | EM-{n} | SIG-059 | 9Y7 | mon_vitals_st3 | 55 | 55 | BOOL | [5 empty] | 10 |  | SIG-059 bit | Yes | TBD | TBD
DBUS-277 | MON HV overvoltage | EMC | HICU | EM-{n} | SIG-059 | 9Y7 | mon_vitals_st3 | 54 | 54 | BOOL | [5 empty] | 10 |  | SIG-059 bit | Yes | TBD | TBD
DBUS-278 | MON bus B selected | EMC | HICU | EM-{n} | SIG-059 | 9Y7 | mon_vitals_st3 | 53 | 53 | BOOL | [5 empty] | 10 |  | SIG-059 bit | Yes | TBD | TBD
DBUS-279 | MON bus A selected | EMC | HICU | EM-{n} | SIG-059 | 9Y7 | mon_vitals_st3 | 52 | 52 | BOOL | [5 empty] | 10 |  | SIG-059 bit | Yes | TBD | TBD
DBUS-280 | MON overspeed | EMC | HICU | EM-{n} | SIG-059 | 9Y7 | mon_vitals_st3 | 51 | 51 | BOOL | [5 empty] | 10 |  | SIG-059 bit | Yes | TBD | TBD
DBUS-281 | MON bus B valid | EMC | HICU | EM-{n} | SIG-059 | 9Y7 | mon_vitals_st3 | 50 | 50 | BOOL | [5 empty] | 10 |  | SIG-059 bit | Yes | TBD | TBD
DBUS-282 | MON bus A valid | EMC | HICU | EM-{n} | SIG-059 | 9Y7 | mon_vitals_st3 | 49 | 49 | BOOL | [5 empty] | 10 |  | SIG-059 bit | Yes | TBD | TBD
DBUS-283 | MON reverse speed | EMC | HICU | EM-{n} | SIG-059 | 9Y7 | mon_vitals_st3 | 48 | 48 | BOOL | [5 empty] | 10 |  | SIG-059 bit | Yes | TBD | TBD
DBUS-284 | MON stator temperature | EMC | HICU | EM-{n} | SIG-204 | 9Y7 | mon_vitals_st3 | 47 | 40 | UINT8 | deg C |  | 1 | -40 | 215 | 10 |  | offset=-40 | Yes | TBD | TBD
DBUS-285 | MON coolant inlet temperature | EMC | HICU | EM-{n} | SIG-205 | 9Y7 | mon_vitals_st3 | 39 | 32 | UINT8 | deg C |  | 1 | -40 | 215 | 10 |  | offset=-40 | Yes | TBD | TBD
DBUS-286 | MON board temperature | EMC | HICU | EM-{n} | SIG-206 | 9Y7 | mon_vitals_st3 | 31 | 24 | UINT8 | deg C |  | 1 | -40 | 215 | 10 |  | offset=-40 | TBD | TBD | TBD
DBUS-287 | MON CON fail | EMC | HICU | EM-{n} | SIG-059 | 9Y7 | mon_vitals_st3 | 23 | 23 | BOOL | [5 empty] | 10 |  | mcu_con_fail; SIG-059 bit | Yes | TBD | TBD
DBUS-288 | MON vitals spare | EMC | HICU | EM-{n} | SIG-220 | 9Y7 | mon_vitals_st3 | 22 | 16 | Spare | [5 empty] | 10 |  |  | No | TBD | TBD
DBUS-289 | MON CRC st3 | EMC | HICU | EM-{n} | SIG-214 | 9Y7 | mon_vitals_st3 | 15 | 8 | UINT8 |  |  | 1 | 0 | 255 | 10 |  |  | Yes | TBD | TBD
DBUS-290 | MON freshness st4 | EMC | HICU | EM-{n} | SIG-212 | 9Y8 | mon_config_st4 | 63 | 60 | Encoded |  |  | 1 | 0 | 15 | 10 |  |  | Yes | TBD | TBD
DBUS-291 | MON EPU location ID | EMC | HICU | EM-{n} | SIG-217 | 9Y8 | mon_config_st4 | 59 | 56 | ENUM | [5 empty] | 10 |  |  | Yes | TBD | TBD
DBUS-292 | MON config spare | EMC | HICU | EM-{n} | SIG-220 | 9Y8 | mon_config_st4 | 55 | 48 | Spare | [5 empty] | 10 |  |  | No | TBD | TBD
DBUS-293 | MON software version | EMC | HICU | EM-{n} | SIG-218 | 9Y8 | mon_config_st4 | 47 | 40 | UINT8 |  |  | 1 | 0 | 255 | 10 |  |  | Yes | TBD | TBD
DBUS-294 | MON CRC st4 | EMC | HICU | EM-{n} | SIG-214 | 9Y8 | mon_config_st4 | 39 | 32 | UINT8 |  |  | 1 | 0 | 255 | 10 |  |  | Yes | TBD | TBD
DBUS-022 | Turbine torque target | HICU | EPECS |  | SIG-093 |  | TBD |  |  | TBD | [6 empty] | TBD |  | TBD | TBD | TBD
DBUS-023 | Propeller speed target | HICU | EPECS |  | SIG-097 |  | TBD |  |  | BNR | rpm | [5 empty] | TBD |  | TBD | TBD | TBD
DBUS-024 | Turbine run command | HICU | EPECS |  | SIG-098 |  | TBD |  |  | Discrete | [6 empty] | TBD | HICU to EPECS run enable, relayed from FCC. | TBD | TBD | TBD
DBUS-025 | Active rating reference | HICU | EPECS |  | SIG-119 |  | TBD |  |  | TBD | [6 empty] | TBD |  | TBD | TBD | TBD
DBUS-026 | Propulsion operating mode | HICU | EPECS |  | SIG-120 |  | TBD |  |  | TBD | [6 empty] | TBD |  | TBD | TBD | TBD
DBUS-027 | Synchrophasing command | HICU | EPECS |  | SIG-121 |  | TBD |  |  | TBD | [6 empty] | TBD |  | TBD | TBD | TBD
DBUS-028 | Gas generator speed | EPECS | HICU |  | SIG-023 |  | TBD |  |  | BNR | rpm | [5 empty] | TBD |  | TBD | TBD | TBD
DBUS-029 | Propeller speed | EPECS | HICU |  | SIG-017 |  | TBD |  |  | BNR | rpm | [5 empty] | TBD |  | TBD | TBD | TBD
DBUS-030 | Main engine oil pressure | EPECS | HICU |  | SIG-024 |  | TBD |  |  | BNR | [6 empty] | TBD |  | TBD | TBD | TBD
DBUS-031 | Main engine oil temperature | EPECS | HICU |  | SIG-028 |  | TBD |  |  | BNR | degC | [5 empty] | TBD |  | TBD | TBD | TBD
DBUS-032 | Fuel temperature | EPECS | HICU |  | SIG-018 |  | TBD |  |  | BNR | degC | [5 empty] | TBD |  | TBD | TBD | TBD
DBUS-033 | Propeller Blade Angle Control Path | EPECS | HICU |  | SIG-015 |  | TBD |  |  | BNR | deg | [5 empty] | TBD |  | TBD | TBD | TBD
DBUS-033-B | Propeller Blade Angle Protection Path | EPECS | HICU |  | SIG-016 |  | TBD |  |  | BNR | deg | [5 empty] | TBD |  | TBD | TBD | TBD
DBUS-034 | Fuel inlet pressure | EPECS | HICU |  | SIG-019 |  | TBD |  |  | BNR | [6 empty] | TBD |  | TBD | TBD | TBD
DBUS-035 | Fuel flow | EPECS | HICU |  | SIG-020 |  | TBD |  |  | BNR | [6 empty] | TBD |  | TBD | TBD | TBD
DBUS-036 | Fuel filter differential pressure | EPECS | HICU |  | SIG-021 |  | TBD |  |  | BNR | [6 empty] | TBD |  | TBD | TBD | TBD
DBUS-037 | Compressor output pressure | EPECS | HICU |  | SIG-025 |  | TBD |  |  | BNR | [6 empty] | TBD |  | TBD | TBD | TBD
DBUS-038 | Engine inlet temperature | EPECS | HICU |  | SIG-026 |  | TBD |  |  | BNR | degC | [5 empty] | TBD |  | TBD | TBD | TBD
DBUS-039 | Inter-turbine temperature | EPECS | HICU |  | SIG-027 |  | TBD |  |  | BNR | degC | [5 empty] | TBD |  | TBD | TBD | TBD
DBUS-040 | Combining gearbox oil pressure | EPECS | HICU |  | SIG-031 |  | TBD |  |  | TBD | [6 empty] | TBD |  | TBD | TBD | TBD
DBUS-041 | Combining gearbox oil temperature | EPECS | HICU |  | SIG-032 |  | TBD |  |  | TBD | [6 empty] | TBD |  | TBD | TBD | TBD
DBUS-042 | Combining gearbox chip detection | EPECS | HICU |  | SIG-033 |  | TBD |  |  | Discrete | [6 empty] | TBD |  | TBD | TBD | TBD
DBUS-043 | Combining gearbox oil filter differential pressure | EPECS | HICU |  | SIG-034 |  | TBD |  |  | TBD | [6 empty] | TBD |  | TBD | TBD | TBD
DBUS-051 | IPTMS coolant target temperature | HICU | IPTMS |  | SIG-102 |  | TBD |  |  | BNR | degC | [5 empty] | TBD | HICU-commanded setpoint. | TBD | TBD | TBD
DBUS-052 | IPTMS pre-conditioning command | HICU | IPTMS |  | SIG-103 |  | TBD |  |  | Discrete | [6 empty] | TBD | Ground/pre-flight thermal pre-conditioning request. | TBD | TBD | TBD
DBUS-053 | IPTMS status and operating limits | IPTMS | HICU |  | SIG-124 |  | TBD |  |  | TBD | [6 empty] | TBD | Aggregate status word; no discrete Physical Id defined yet, mirrors the Pack/ESS status pattern. | TBD | TBD | TBD
DBUS-054 | IPTMS loop 1 pump discharge pressure | IPTMS | HICU |  | SIG-050 |  | TBD |  |  | BNR | [6 empty] | TBD |  | TBD | TBD | TBD
DBUS-055 | IPTMS loop 1 coolant supply temperature | IPTMS | HICU |  | SIG-051 |  | TBD |  |  | BNR | degC | [5 empty] | TBD |  | TBD | TBD | TBD
DBUS-056 | IPTMS loop 1 coolant return temperature | IPTMS | HICU |  | SIG-052 |  | TBD |  |  | BNR | degC | [5 empty] | TBD |  | TBD | TBD | TBD
DBUS-057 | IPTMS loop 1 TBV position feedback | IPTMS | HICU |  | SIG-053 |  | TBD |  |  | BNR | % | [5 empty] | TBD |  | TBD | TBD | TBD
DBUS-058 | IPTMS loop 2 pump discharge pressure | IPTMS | HICU |  | SIG-054 |  | TBD |  |  | BNR | [6 empty] | TBD |  | TBD | TBD | TBD
DBUS-059 | IPTMS loop 2 coolant supply temperature | IPTMS | HICU |  | SIG-055 |  | TBD |  |  | BNR | degC | [5 empty] | TBD |  | TBD | TBD | TBD
DBUS-060 | IPTMS loop 2 coolant return temperature | IPTMS | HICU |  | SIG-056 |  | TBD |  |  | BNR | degC | [5 empty] | TBD |  | TBD | TBD | TBD
DBUS-061 | IPTMS loop 2 TBV position feedback | IPTMS | HICU |  | SIG-057 |  | TBD |  |  | BNR | % | [5 empty] | TBD |  | TBD | TBD | TBD
DBUS-062 | IPTMS cross-loop TBV position feedback | IPTMS | HICU |  | SIG-058 |  | TBD |  |  | BNR | % | [5 empty] | TBD |  | TBD | TBD | TBD
DBUS-070 | Main engine oil chip detection | EPECS | HICU |  | SIG-061 |  | TBD |  |  | Discrete | [5 empty] | TBD |  |  | TBD | TBD | TBD
DBUS-071 | Turbine oil chip maintenance flag | EPECS | HICU |  | SIG-062 |  | TBD |  |  | Discrete | [5 empty] | TBD |  |  | TBD | TBD | TBD
DBUS-072 | FCU metering differential pressure | EPECS | HICU |  | SIG-063 |  | TBD |  |  | BNR | [5 empty] | TBD |  |  | TBD | TBD | TBD
DBUS-073 | Propeller heating command | HICU | PCU |  | SIG-088 |  | TBD |  |  | Discrete | [5 empty] | TBD |  | Relayed by HICU from the aircraft-level ice-protection system; bypasses EPECS. | TBD | TBD | TBD
DBUS-077 | EPECS status / fault word | EPECS | HICU |  | SIG-064 |  | TBD |  |  | Discrete | [5 empty] | TBD |  |  | TBD | TBD | TBD
DBUS-084 | Turbine shutdown command | HICU | EPECS |  | SIG-100 |  |  |  |  | Discrete | [5 empty] | TBD | TBD | Relayed from FCC; see FCS_PROP_CTRL DBUS-083. | TBD | TBD | TBD
DBUS-085 | HVPDU contactor command | HICU | HVPDU |  | SIG-079 |  | TBD |  |  | Discrete | [6 empty] | TBD | Aircraft-level contactor command relayed by HICU; local protection stays in the HVPDU. | Yes | TBD | TBD
DBUS-086 | HVPDU load / SSPC command | HICU | HVPDU |  | SIG-081 |  | TBD |  |  | Discrete | [6 empty] | TBD | High-voltage load and solid-state power controller command from HICU. | Yes | TBD | TBD
DBUS-087 | HV line current | HVPDU | HICU |  | SIG-035 |  | TBD |  |  | BNR | A | [5 empty] | TBD | Inbound leg of the HVPDU reporting path; HICU relays it to the avionics on AVIO_HS. | Yes | TBD | TBD
DBUS-088 | HV line voltage | HVPDU | HICU |  | SIG-036 |  | TBD |  |  | BNR | V | [5 empty] | TBD | Inbound leg of the HVPDU reporting path; HICU relays it to the avionics on AVIO_HS. | Yes | TBD | TBD
DBUS-089 | HVPDU EMC feed current | HVPDU | HICU | EM-{n} | SIG-143 |  | TBD |  |  | BNR | A | [5 empty] | TBD | One feed current per motor controller; distinct from the EMC-measured phase current DBUS-019. | Yes | TBD | TBD
DBUS-090 | HVPDU auxiliary feed current | HVPDU | HICU |  | SIG-144 |  | TBD |  |  | BNR | A | [5 empty] | TBD |  | Yes | TBD | TBD
DBUS-091 | HVPDU temperature | HVPDU | HICU |  | SIG-145 |  | TBD |  |  | BNR | degC | [5 empty] | TBD |  | Yes | TBD | TBD
DBUS-092 | HVPDU actual power | HVPDU | HICU |  | SIG-130 |  | TBD |  |  | BNR | kW | [5 empty] | TBD | Inbound leg for the AVIO_HS relay BSIG-AC-008. | Yes | TBD | TBD
DBUS-093 | BTMS loop 1 coolant inlet temperature | BTMS | HICU |  | SIG-146 |  | TBD |  |  | BNR | degC | [5 empty] | TBD | BTMS is per wing while NAC_CTRL is per nacelle: BTMS-1 reports on NAC_CTRL_1 and NAC_CTRL_2, BTMS-2 on NAC_CTRL_3 and NAC_CTRL_4, so each BTMS value reaches two HICUs. Confirm which HICU is the relaying master for AVIO_HS. | Yes | TBD | TBD
DBUS-094 | BTMS loop 1 coolant outlet temperature | BTMS | HICU |  | SIG-147 |  | TBD |  |  | BNR | degC | [5 empty] | TBD |  | Yes | TBD | TBD
DBUS-095 | BTMS loop 1 coolant differential pressure | BTMS | HICU |  | SIG-148 |  | TBD |  |  | BNR | [6 empty] | TBD |  | Yes | TBD | TBD
DBUS-096 | BTMS loop 2 coolant inlet temperature | BTMS | HICU |  | SIG-149 |  | TBD |  |  | BNR | degC | [5 empty] | TBD |  | Yes | TBD | TBD
DBUS-097 | BTMS loop 2 coolant outlet temperature | BTMS | HICU |  | SIG-150 |  | TBD |  |  | BNR | degC | [5 empty] | TBD |  | Yes | TBD | TBD
DBUS-098 | BTMS loop 2 coolant differential pressure | BTMS | HICU |  | SIG-151 |  | TBD |  |  | BNR | [6 empty] | TBD |  | Yes | TBD | TBD
DBUS-099 | BTMS coolant status | BTMS | HICU |  | SIG-132 |  | TBD |  |  | TBD | [6 empty] | TBD | Inbound BTMS leg for the AVIO_HS relay BSIG-AC-011; the IPTMS leg is DBUS-053. SIG-132 carries two Signal Owners in 1_Signals. | Yes | TBD | TBD
DBUS-100 | BTMS temperature target | HICU | BTMS |  | SIG-131 |  | TBD |  |  | BNR | degC | [5 empty] | TBD | Outbound leg of the AVIO_HS command BSIG-AC-009: HICU relays the aircraft-level battery thermal target to the BTMS, mirroring DBUS-051 for the IPTMS. | Yes | TBD | TBD
DBUS-114 | HVDC assembly state of charge | MBMS | HICU |  | SIG-163 |  | TBD |  |  | BNR | % | [5 empty] | TBD | Consolidated battery reporting from the MBMS to the HICU. Only assembly-level values cross this interface; the twelve per-pack reports stay on NAC_BAT. Relayed on to the avionics on AVIO_HS. | Yes | TBD | TBD
DBUS-115 | HVDC assembly state of power - charge | MBMS | HICU |  | SIG-164 |  | TBD |  |  | BNR | kW | [5 empty] | TBD |  | Yes | TBD | TBD
DBUS-116 | HVDC assembly state of power - discharge | MBMS | HICU |  | SIG-165 |  | TBD |  |  | BNR | kW | [5 empty] | TBD |  | Yes | TBD | TBD
DBUS-117 | HVDC assembly number of packs connected | MBMS | HICU |  | SIG-166 |  | TBD |  |  | BNR |  |  |  | 0 | 12 |  | TBD | HICU sees the pack connection state through this count; the per-pack contactor status stays on NAC_BAT. | Yes | TBD | TBD
DBUS-118 | HVDC assembly maximum pack temperature | MBMS | HICU |  | SIG-167 |  | TBD |  |  | BNR | degC | [5 empty] | TBD |  | Yes | TBD | TBD
DBUS-119 | HVDC assembly minimum pack temperature | MBMS | HICU |  | SIG-168 |  | TBD |  |  | BNR | degC | [5 empty] | TBD |  | Yes | TBD | TBD
DBUS-120 | HVDC assembly failure / fault word | MBMS | HICU |  | SIG-169 |  | TBD |  |  | TBD | [6 empty] | TBD |  | Yes | TBD | TBD
DBUS-121 | HVDC assembly on command | HICU | MBMS |  | SIG-170 |  | TBD |  |  | Discrete | [6 empty] | TBD | Assembly connect / disconnect request. The MBMS decides which packs to connect and issues the pack contactor commands on NAC_BAT (DBUS-049). | Yes | TBD | TBD
DBUS-122 | Pack isolation request | HICU | MBMS |  | SIG-192 |  | TBD |  |  | TBD | [6 empty] | TBD | Top-level request to isolate a pack, carrying the target pack in the payload. The MBMS chooses the means and fires the hardwired pack discretes itself; those discretes are not carried on any bus. | Yes | TBD | TBD

## NAC_BAT
Allocation Id | data_name | writer_lru | receiver_lrus | instance_dimension | signal_id | Message ID | message_or_label | start bit | stop bit | encoding | unit | scale | resolution | minimum | maximum | update_period_ms | validity | notes | On aircraft ? | On FND ? | On Sim ?
DBUS-044 | Pack current | BMU | MBMS | PACK-{n} | SIG-038 |  | TBD |  |  | BNR | A | [5 empty] | TBD |  | TBD | TBD | TBD
DBUS-045 | Pack terminal voltage | BMU | MBMS | PACK-{n} | SIG-039 |  | TBD |  |  | BNR | V | [5 empty] | TBD | Loaded terminal voltage; the rest voltage is DBUS-101. | TBD | TBD | TBD
DBUS-101 | Pack open circuit voltage | BMU | MBMS | PACK-{n} | SIG-152 |  | TBD |  |  | BNR | V | [5 empty] | TBD |  | TBD | TBD | TBD
DBUS-046 | Pack mean temperature | BMU | MBMS | PACK-{n} | SIG-040 |  | TBD |  |  | BNR | degC | [5 empty] | TBD |  | TBD | TBD | TBD
DBUS-102 | Pack maximum temperature | BMU | MBMS | PACK-{n} | SIG-153 |  | TBD |  |  | BNR | degC | [5 empty] | TBD |  | TBD | TBD | TBD
DBUS-103 | Pack minimum temperature | BMU | MBMS | PACK-{n} | SIG-154 |  | TBD |  |  | BNR | degC | [5 empty] | TBD |  | TBD | TBD | TBD
DBUS-104 | Pack minimum cell voltage | BMU | MBMS | PACK-{n} | SIG-155 |  | TBD |  |  | BNR | V | [5 empty] | TBD |  | TBD | TBD | TBD
DBUS-105 | Pack maximum cell voltage | BMU | MBMS | PACK-{n} | SIG-156 |  | TBD |  |  | BNR | V | [5 empty] | TBD |  | TBD | TBD | TBD
DBUS-106 | Pack state of charge | BMU | MBMS | PACK-{n} | SIG-157 |  | TBD |  |  | BNR | % | [5 empty] | TBD | Consolidated by the MBMS into the assembly value SIG-163. | TBD | TBD | TBD
DBUS-107 | Pack state of health | BMU | MBMS | PACK-{n} | SIG-158 |  | TBD |  |  | BNR | % | [5 empty] | TBD | Not consolidated to HICU or the avionics; pack state of health stays inside the nacelle for maintenance use. | TBD | TBD | TBD
DBUS-108 | Pack state of power - charge | BMU | MBMS | PACK-{n} | SIG-159 |  | TBD |  |  | BNR | kW | [5 empty] | TBD |  | TBD | TBD | TBD
DBUS-109 | Pack state of power - discharge | BMU | MBMS | PACK-{n} | SIG-160 |  | TBD |  |  | BNR | kW | [5 empty] | TBD |  | TBD | TBD | TBD
DBUS-110 | Pack failure flag | BMU | MBMS | PACK-{n} | SIG-161 |  | TBD |  |  | Discrete | [6 empty] | TBD | Consolidated by the MBMS into the assembly fault word SIG-169. | TBD | TBD | TBD
DBUS-050 | Pack contactor status | BMU | MBMS | PACK-{n} | SIG-068 |  | TBD |  |  | Discrete | [6 empty] | TBD | HICU sees the assembly connection state through the pack count SIG-166 on NAC_CTRL. | TBD | TBD | TBD
DBUS-111 | Pack cumulative energy output | BMU | MBMS | PACK-{n} | SIG-162 |  | TBD |  |  | BNR | kWh | [5 empty] | TBD |  | TBD | TBD | TBD
DBUS-112 | Battery charging inhibit | BMU | MBMS;CHGC | PACK-{n} | SIG-114 |  | TBD |  |  | Discrete | [6 empty] | TBD | Pack-level inhibit sent to the MBMS and directly to the charge controller so charging can be stopped without a consolidation delay. | TBD | TBD | TBD

## BPM_PROP_CTRL
Allocation Id | data_name | writer_lru | receiver_lrus | instance_dimension | signal_id | Message ID | message_or_label | start bit | stop bit | encoding | unit | scale | resolution | minimum | maximum | update_period_ms | validity | notes | On aircraft ? | On FND ? | On Sim ?
DBUS-078 | Backup turbine torque command | BPM | HICU |  | SIG-089 |  | TBD |  |  | BNR | [5 empty] | TBD |  | PLA from the segregated backup channel SIG-010, translated by BPM into an overall torque demand. | TBD | TBD | TBD
DBUS-079 | Backup electric motor 1 torque command | BPM | HICU |  | SIG-091 |  | TBD |  |  | BNR | [5 empty] | TBD |  | PLA from the segregated backup channel SIG-010, translated by BPM into an overall torque demand. | TBD | TBD | TBD
DBUS-080 | Backup electric motor 2 torque command | BPM | HICU |  | SIG-092 |  | TBD |  |  | BNR | [5 empty] | TBD |  | PLA from the segregated backup channel SIG-010, translated by BPM into an overall torque demand. | TBD | TBD | TBD
DBUS-081 | Backup propeller speed command | BPM | HICU |  | SIG-090 |  | TBD |  |  | BNR | [5 empty] | TBD |  | PLA from the segregated backup channel SIG-010, translated by BPM into a propeller speed demand. | TBD | TBD | TBD

## IRU_TX
Allocation Id | data_name | writer_lru | receiver_lrus | instance_dimension | signal_id | Message ID | message_or_label | start bit | stop bit | encoding | unit | scale | resolution | minimum | maximum | update_period_ms | validity | notes | On aircraft ? | On FND ? | On Sim ?
DBUS-001 | Aircraft pitch angle | IRU | DCU;FCC;FMS |  | SIG-041 |  | TBD |  |  | BNR | deg | [5 empty] | TBD | Label and rate TBD | TBD | TBD | TBD
DBUS-002 | Aircraft roll angle | IRU | DCU;FCC;FMS |  | SIG-042 |  | TBD |  |  | BNR | deg | [5 empty] | TBD | Label and rate TBD | TBD | TBD | TBD
DBUS-003 | Aircraft heading angle | IRU | DCU;FCC;FMS |  | SIG-043 |  | TBD |  |  | BNR | deg | [5 empty] | TBD | True vs magnetic TBD; label and rate TBD | TBD | TBD | TBD
DBUS-004 | Aircraft longitudinal acceleration | IRU | DCU;FCC;FMS |  | SIG-044 |  | TBD |  |  | BNR | g | [5 empty] | TBD | Label and rate TBD | TBD | TBD | TBD
DBUS-005 | Aircraft lateral acceleration | IRU | DCU;FCC;FMS |  | SIG-045 |  | TBD |  |  | BNR | g | [5 empty] | TBD | Label and rate TBD | TBD | TBD | TBD
DBUS-006 | Aircraft normal acceleration | IRU | DCU;FCC;FMS |  | SIG-046 |  | TBD |  |  | BNR | g | [5 empty] | TBD | Label and rate TBD | TBD | TBD | TBD
DBUS-007 | Aircraft pitch rate | IRU | DCU;FCC;FMS |  | SIG-047 |  | TBD |  |  | BNR | deg/s | [5 empty] | TBD | Label and rate TBD | TBD | TBD | TBD
DBUS-008 | Aircraft roll rate | IRU | DCU;FCC;FMS |  | SIG-048 |  | TBD |  |  | BNR | deg/s | [5 empty] | TBD | Label and rate TBD | TBD | TBD | TBD
DBUS-009 | Aircraft yaw rate | IRU | DCU;FCC;FMS |  | SIG-049 |  | TBD |  |  | BNR | deg/s | [5 empty] | TBD | Label and rate TBD | TBD | TBD | TBD

## AVIO_HS
Allocation Id | data_name | writer_lru | receiver_lrus | instance_dimension | signal_id | Message ID | message_or_label | start bit | stop bit | encoding | unit | scale | resolution | minimum | maximum | update_period_ms | validity | notes | On aircraft ? | On FND ? | On Sim ?
BSIG-AC-002 | Mission definition and constraints | FMS | MMS |  | SIG-125 |  | TBD |  |  | TBD | [6 empty] | TBD | Mission retrieval: FMS -> MMS (was FMS -> FCC directly). | TBD | TBD | TBD
BSIG-AC-003 | MMS energy / hybridization strategy | MMS | FCC |  | SIG-126 |  | TBD |  |  | TBD | [6 empty] | TBD | MMS computes the operating mode / hybridization profile from the mission (was written directly by FMS) and provides it to FCC's power-management function. | TBD | TBD | TBD
BSIG-AC-004 | Weather environmental conditions | DCU | FCC |  | SIG-173 |  | TBD |  |  | TBD | [6 empty] | TBD | Relayed by the DCU from the weather radar (inbound leg WXR_TX DBUS-WXR-001). The air data part of the environmental picture reaches the FCC directly on ADC_TX as SIG-127. | TBD | TBD | TBD
BSIG-AC-005 | Total fuel available | DCU | FMS |  | SIG-128 |  | TBD |  |  | TBD | [6 empty] | TBD | Relayed by the DCU from the IMA (inbound leg DCU_IMA DBUS-DISP-002). | TBD | TBD | TBD
BSIG-AC-007 | Nacelle health and available power | HICU | FCC |  | SIG-118 |  | TBD |  |  | TBD | [6 empty] | TBD | Encoding, rate and validity TBD | TBD | TBD | TBD
BSIG-AC-008 | HVPDU actual power | HICU | FCC |  | SIG-130 |  | TBD |  |  | TBD | [6 empty] | TBD | Relayed by HICU from the HVPDU; inbound leg NAC_CTRL DBUS-092. | TBD | TBD | TBD
BSIG-AC-009 | BTMS temperature target | FMS;FCC | HICU |  | SIG-131 |  | TBD |  |  | TBD | [6 empty] | TBD | HICU relays the target to the nacelle on NAC_CTRL: IPTMS leg DBUS-051, BTMS leg DBUS-100. FMS is a co-writer alongside FCC. | TBD | TBD | TBD
BSIG-AC-011 | TMS coolant status | HICU | FCC |  | SIG-132 |  | TBD |  |  | TBD | [6 empty] | TBD | Relayed by HICU; inbound legs NAC_CTRL DBUS-099 (BTMS) and DBUS-053 (IPTMS). | TBD | TBD | TBD
BSIG-AC-012 | HV line current | HICU | DCU |  | SIG-035 |  | TBD |  |  | BNR | A | [5 empty] | TBD | Relayed by HICU from the HVPDU (inbound leg NAC_CTRL DBUS-087). IMA only for now; further receivers can be added on the bus as needed. | Yes | TBD | TBD
BSIG-AC-013 | HV line voltage | HICU | DCU |  | SIG-036 |  | TBD |  |  | BNR | V | [5 empty] | TBD | Relayed by HICU from the HVPDU (inbound leg NAC_CTRL DBUS-088). | Yes | TBD | TBD
BSIG-AC-014 | HVPDU EMC feed current | HICU | DCU | EM-{n} | SIG-143 |  | TBD |  |  | BNR | A | [5 empty] | TBD | Relayed by HICU from the HVPDU (inbound leg NAC_CTRL DBUS-089); one value per motor controller. | Yes | TBD | TBD
BSIG-AC-015 | HVPDU auxiliary feed current | HICU | DCU |  | SIG-144 |  | TBD |  |  | BNR | A | [5 empty] | TBD | Relayed by HICU from the HVPDU (inbound leg NAC_CTRL DBUS-090). | Yes | TBD | TBD
BSIG-AC-016 | HVPDU temperature | HICU | DCU |  | SIG-145 |  | TBD |  |  | BNR | degC | [5 empty] | TBD | Relayed by HICU from the HVPDU (inbound leg NAC_CTRL DBUS-091). | Yes | TBD | TBD
BSIG-AC-017 | BTMS loop 1 coolant inlet temperature | HICU | DCU |  | SIG-146 |  | TBD |  |  | BNR | degC | [5 empty] | TBD | Relayed by HICU from the BTMS (inbound leg NAC_CTRL DBUS-093). Each BTMS is seen by two HICUs, so the relaying HICU has to be designated to avoid a duplicated report on the backbone. | Yes | TBD | TBD
BSIG-AC-018 | BTMS loop 1 coolant outlet temperature | HICU | DCU |  | SIG-147 |  | TBD |  |  | BNR | degC | [5 empty] | TBD | Relayed by HICU from the BTMS (inbound leg NAC_CTRL DBUS-094). | Yes | TBD | TBD
BSIG-AC-019 | BTMS loop 1 coolant differential pressure | HICU | DCU |  | SIG-148 |  | TBD |  |  | BNR | [6 empty] | TBD | Relayed by HICU from the BTMS (inbound leg NAC_CTRL DBUS-095). | Yes | TBD | TBD
BSIG-AC-020 | BTMS loop 2 coolant inlet temperature | HICU | DCU |  | SIG-149 |  | TBD |  |  | BNR | degC | [5 empty] | TBD | Relayed by HICU from the BTMS (inbound leg NAC_CTRL DBUS-096). | Yes | TBD | TBD
BSIG-AC-021 | BTMS loop 2 coolant outlet temperature | HICU | DCU |  | SIG-150 |  | TBD |  |  | BNR | degC | [5 empty] | TBD | Relayed by HICU from the BTMS (inbound leg NAC_CTRL DBUS-097). | Yes | TBD | TBD
BSIG-AC-022 | BTMS loop 2 coolant differential pressure | HICU | DCU |  | SIG-151 |  | TBD |  |  | BNR | [6 empty] | TBD | Relayed by HICU from the BTMS (inbound leg NAC_CTRL DBUS-098). | Yes | TBD | TBD
BSIG-AC-023 | HVDC assembly state of charge | HICU | DCU |  | SIG-163 |  | TBD |  |  | BNR | % | [5 empty] | TBD | Relayed by HICU from the MBMS; inbound leg NAC_CTRL DBUS-114. IMA only for now; further receivers can be added on the bus as needed. | Yes | TBD | TBD
BSIG-AC-024 | HVDC assembly state of power - charge | HICU | DCU |  | SIG-164 |  | TBD |  |  | BNR | kW | [5 empty] | TBD | Relayed by HICU from the MBMS (inbound leg NAC_CTRL DBUS-115). | Yes | TBD | TBD
BSIG-AC-025 | HVDC assembly state of power - discharge | HICU | DCU |  | SIG-165 |  | TBD |  |  | BNR | kW | [5 empty] | TBD | Relayed by HICU from the MBMS; inbound leg NAC_CTRL DBUS-116. | Yes | TBD | TBD
BSIG-AC-026 | HVDC assembly number of packs connected | HICU | DCU |  | SIG-166 |  | TBD |  |  | BNR |  |  |  | 0 | 12 |  | TBD | Relayed by HICU from the MBMS (inbound leg NAC_CTRL DBUS-117). | Yes | TBD | TBD
BSIG-AC-027 | HVDC assembly maximum pack temperature | HICU | DCU |  | SIG-167 |  | TBD |  |  | BNR | degC | [5 empty] | TBD | Relayed by HICU from the MBMS (inbound leg NAC_CTRL DBUS-118). | Yes | TBD | TBD
BSIG-AC-028 | HVDC assembly minimum pack temperature | HICU | DCU |  | SIG-168 |  | TBD |  |  | BNR | degC | [5 empty] | TBD | Relayed by HICU from the MBMS (inbound leg NAC_CTRL DBUS-119). | Yes | TBD | TBD
BSIG-AC-029 | HVDC assembly failure / fault word | HICU | DCU |  | SIG-169 |  | TBD |  |  | TBD | [6 empty] | TBD | Relayed by HICU from the MBMS (inbound leg NAC_CTRL DBUS-120). | Yes | TBD | TBD

## FCC_STATUS_TX
Allocation Id | data_name | writer_lru | receiver_lrus | instance_dimension | signal_id | Message ID | message_or_label | start bit | stop bit | encoding | unit | scale | resolution | minimum | maximum | update_period_ms | validity | notes | On aircraft ? | On FND ? | On Sim ?
BSIG-AC-010 | Total energy available and hybridization mode | FCC | FMS;DCU |  | SIG-133 |  | TBD |  |  | TBD | [6 empty] | TBD | FCC to avionics reporting. | TBD | TBD | TBD
DBUS-STAT-001 | FCC status | FCC | DCU |  | SIG-134 |  | TBD |  |  | TBD | [6 empty] | TBD |  | TBD | TBD | TBD
DBUS-065 | Power Lever RVDT | FCC | DCU;FMS |  | SIG-007 |  | TBD |  |  | BNR | [6 empty] | TBD | Low-integrity, informational only; selective FCC to avionics report, distinct from the inter-FCC exchange on FCS_PROP_CTRL. | TBD | TBD | TBD
DBUS-065-B | Power Lever Potentiometer | FCC | DCU;FMS |  | SIG-010 |  | TBD |  |  | BNR | [6 empty] | TBD | Low-integrity, informational only; selective FCC to avionics report, distinct from the inter-FCC exchange on FCS_PROP_CTRL. | TBD | TBD | TBD
DBUS-065-C | Power Lever Idle Proximity | FCC | DCU;FMS |  | SIG-011 |  | TBD |  |  | BNR | [6 empty] | TBD | Low-integrity, informational only; selective FCC to avionics report, distinct from the inter-FCC exchange on FCS_PROP_CTRL. | TBD | TBD | TBD
DBUS-STAT-002 | Total propulsion power command | FCC | DCU |  | SIG-171 |  | TBD |  |  | BNR | kW | [5 empty] | TBD | Aircraft-level commanded propulsion power for crew display. Low-integrity, informational only. | Yes | TBD | TBD
DBUS-STAT-003 | Total propulsion power actual | FCC | DCU |  | SIG-172 |  | TBD |  |  | BNR | kW | [5 empty] | TBD | Aircraft-level achieved propulsion power, displayed against the commanded value DBUS-STAT-002. Low-integrity, informational only. | Yes | TBD | TBD

## ADC_TX
Allocation Id | data_name | writer_lru | receiver_lrus | instance_dimension | signal_id | Message ID | message_or_label | start bit | stop bit | encoding | unit | scale | resolution | minimum | maximum | update_period_ms | validity | notes | On aircraft ? | On FND ? | On Sim ?
DBUS-ADC-001 | True airspeed | ADC | FCC;DCU |  | SIG-069 |  | TBD |  |  | BNR | kt | [5 empty] | TBD | Allocation Id renumbered from DBUS-001, which collided with the IRU_TX row of the same name. | TBD | TBD | TBD
DBUS-ADC-002 | Calibrated airspeed | ADC | FCC;DCU |  | SIG-115 |  | TBD |  |  | BNR | kt | [5 empty] | TBD |  | TBD | TBD | TBD
DBUS-ADC-003 | Air data environmental conditions | ADC | FCC;DCU |  | SIG-127 |  | TBD |  |  | TBD | [6 empty] | TBD | Direct ADC to FCC path for the air data part of the environmental picture; the weather part reaches the FCC from the DCU on AVIO_HS as SIG-173. | TBD | TBD | TBD

## WXR_TX
Allocation Id | data_name | writer_lru | receiver_lrus | instance_dimension | signal_id | Message ID | message_or_label | start bit | stop bit | encoding | unit | scale | resolution | minimum | maximum | update_period_ms | validity | notes | On aircraft ? | On FND ? | On Sim ?
DBUS-WXR-001 | Weather environmental conditions | WXR | DCU |  | SIG-173 |  | TBD |  |  | TBD | [6 empty] | TBD | Dedicated weather radar output to the display unit. The DCU passes the picture to IMA on the display link and publishes it on AVIO_HS for the FCC. | Yes | TBD | TBD

## DCU_IMA
Allocation Id | data_name | writer_lru | receiver_lrus | instance_dimension | signal_id | Message ID | message_or_label | start bit | stop bit | encoding | unit | scale | resolution | minimum | maximum | update_period_ms | validity | notes | On aircraft ? | On FND ? | On Sim ?
DBUS-DISP-001 | Weather environmental conditions | DCU | IMA |  | SIG-173 |  | TBD |  |  | TBD | [6 empty] | TBD | Relayed by the DCU from the weather radar (inbound leg WXR_TX DBUS-WXR-001). | Yes | TBD | TBD
DBUS-DISP-002 | Total fuel available | IMA | DCU |  | SIG-128 |  | TBD |  |  | TBD | [6 empty] | TBD | Totalised by the IMA and passed to the DCU, which relays it to the FMS on AVIO_HS (BSIG-AC-005). | Yes | TBD | TBD